## Devices
Name | Type | Serial | FW-Version | Channels
SABD0002000012 | OXY-10 ST | SABD0002000012 | AAV2.0.0.13 | 10

## Sensors
Name | Analyte | Sensor ID | Sensor Type | Batch ID | Lot Nr | Created on
OXY_CH1 | O2 | 207898393 | PSt7-10 | 000000-000 | 0000-00 | 2021-02-12 16:16

## Oxygen Calibrations
Sensor | Calibration Date | Cal0 [°] | T0 | T0 Unit | Cal2nd [°] | T2nd | T2nd Unit | pATM | pATM Unit | O2Cal2nd | O2Cal2nd Unit | Environment | f1 | m | dKSV1 | dKSV2 | dPhi1 | dPhi2 | Is PreSens Calibration
OXY_CH1 (PSt7-10) | 2021-02-12 16:16 | 55.77 | 20 | °C | 22.24 | 20 | °C | 971 | hPa | 100 | %a.s. | Humid | 0.826 | 11.08 | 0.000401 | 0 | -0.01532 | -0.00012 | FALSE

## Annotations
Date | Delta T [min] | Device | Channel | User | Annotation

## Info
Software Version | 2.1.0.443
Exported at | 2021-03-29 14:07

## SABD0002000012, Ch 1
Id | Date | Delta T [min] | Sensor | Calibration | User | Oxygen | Oxygen Unit | Temperature | Temperature Unit | Pressure | Pressure Unit | Mode | Salinity [pmil] | User Signal Intensity | Error | Phase [°] | Amplitude [µV] | Reference Amplitude [µV] | Signal LED Current | Reference LED Current | Battery [V]
57220 | 2021-03-29 13:13 | 0 | OXY_CH1 (PSt7-10) | 2021-02-12 16:16 | default | 185.4869 | μmol/L | 29.586 | °C | 1012 | hPa | Humid | 28 | 1 | 0 | 21.56 | 180660.2715 | 279394.8875 | 62.0402 | 75.7
57227 | 2021-03-29 13:14 | 0.33356 | OXY_CH1 (PSt7-10) | 2021-02-12 16:16 | default | 185.4914 | μmol/L | 29.5676 | °C | 1012 | hPa | Humid | 28 | 1 | 0 | 21.566 | 180747.3208 | 279394.4175 | 62.0402 | 75.7
57242 | 2021-03-29 13:14 | 0.86515 | OXY_CH1 (PSt7-10) | 2021-02-12 16:16 | default | 185.1109 | μmol/L | 29.5922 | °C | 1012 | hPa | Humid | 28 | 1 | 0 | 21.581 | 180835.246 | 279380.5323 | 62.0402 | 75.7
57248 | 2021-03-29 13:14 | 0.99975 | OXY_CH1 (PSt7-10) | 2021-02-12 16:16 | default | 185.2248 | μmol/L | 29.5922 | °C | 1012 | hPa | Humid | 28 | 1 | 0 | 21.574 | 180815.4593 | 279373.5847 | 62.0402 | 75.7
57258 | 2021-03-29 13:15 | 1.3337 | OXY_CH1 (PSt7-10) | 2021-02-12 16:16 | default | 185.21 | μmol/L | 29.586 | °C | 1012 | hPa | Humid | 28 | 1 | 0 | 21.577 | 180827.3346 | 279355.596 | 62.0402 | 75.7
57268 | 2021-03-29 13:15 | 1.6664 | OXY_CH1 (PSt7-10) | 2021-02-12 16:16 | default | 185.5077 | μmol/L | 29.5676 | °C | 1012 | hPa | Humid | 28 | 1 | 0 | 21.565 | 180756.5291 | 279332.6276 | 62.0402 | 75.7
57277 | 2021-03-29 13:15 | 2 | OXY_CH1 (PSt7-10) | 2021-02-12 16:16 | default | 185.5907 | μmol/L | 29.5614 | °C | 1012 | hPa | Humid | 28 | 1 | 0 | 21.562 | 180695.2399 | 279317.1371 | 62.0402 | 75.7
57288 | 2021-03-29 13:16 | 2.3329 | OXY_CH1 (PSt7-10) | 2021-02-12 16:16 | default | 185.3046 | μmol/L | 29.5983 | °C | 1012 | hPa | Humid | 28 | 1 | 0 | 21.567 | 180723.4394 | 279292.9856 | 62.0402 | 75.7
57298 | 2021-03-29 13:16 | 2.6666 | OXY_CH1 (PSt7-10) | 2021-02-12 16:16 | default | 185.2838 | μmol/L | 29.6168 | °C | 1012 | hPa | Humid | 28 | 1 | 0 | 21.562 | 180712.4316 | 279288.389 | 62.0402 | 75.7
57308 | 2021-03-29 13:16 | 3.0004 | OXY_CH1 (PSt7-10) | 2021-02-12 16:16 | default | 185.1419 | μmol/L | 29.5983 | °C | 1012 | hPa | Humid | 28 | 1 | 0 | 21.577 | 180803.0008 | 279284.0938 | 62.0402 | 75.7
57318 | 2021-03-29 13:17 | 3.3334 | OXY_CH1 (PSt7-10) | 2021-02-12 16:16 | default | 185.4039 | μmol/L | 29.5922 | °C | 1012 | hPa | Humid | 28 | 1 | 0 | 21.563 | 180665.269 | 279259.4242 | 62.0402 | 75.7
57327 | 2021-03-29 13:17 | 3.6664 | OXY_CH1 (PSt7-10) | 2021-02-12 16:16 | default | 185.0321 | μmol/L | 29.6476 | °C | 1012 | hPa | Humid | 28 | 1 | 0 | 21.567 | 180714.269 | 279244.4505 | 62.0402 | 75.7
57338 | 2021-03-29 13:17 | 3.9998 | OXY_CH1 (PSt7-10) | 2021-02-12 16:16 | default | 184.9376 | μmol/L | 29.6353 | °C | 1012 | hPa | Humid | 28 | 1 | 0 | 21.577 | 180751.5329 | 279231.1881 | 62.0402 | 75.7
57348 | 2021-03-29 13:18 | 4.3337 | OXY_CH1 (PSt7-10) | 2021-02-12 16:16 | default | 185.0057 | μmol/L | 29.623 | °C | 1012 | hPa | Humid | 28 | 1 | 0 | 21.577 | 180770.2426 | 279220.537 | 62.0402 | 75.7
57358 | 2021-03-29 13:18 | 4.6666 | OXY_CH1 (PSt7-10) | 2021-02-12 16:16 | default | 184.7072 | μmol/L | 29.6476 | °C | 1012 | hPa | Humid | 28 | 1 | 0 | 21.587 | 180830.8858 | 279218.6011 | 62.0402 | 75.7
57368 | 2021-03-29 13:18 | 5.0002 | OXY_CH1 (PSt7-10) | 2021-02-12 16:16 | default | 185.0428 | μmol/L | 29.6045 | °C | 1012 | hPa | Humid | 28 | 1 | 0 | 21.581 | 180771.6832 | 279198.5551 | 62.0402 | 75.7
57378 | 2021-03-29 13:19 | 5.3333 | OXY_CH1 (PSt7-10) | 2021-02-12 16:16 | default | 184.8865 | μmol/L | 29.5799 | °C | 1012 | hPa | Humid | 28 | 1 | 0 | 21.599 | 180901.8484 | 279190.0675 | 62.0402 | 75.7
57388 | 2021-03-29 13:19 | 5.667 | OXY_CH1 (PSt7-10) | 2021-02-12 16:16 | default | 184.9824 | μmol/L | 29.586 | °C | 1012 | hPa | Humid | 28 | 1 | 0 | 21.591 | 180869.9931 | 279173.7448 | 62.0402 | 75.7
57397 | 2021-03-29 13:19 | 5.9999 | OXY_CH1 (PSt7-10) | 2021-02-12 16:16 | default | 184.5366 | μmol/L | 29.6168 | °C | 1012 | hPa | Humid | 28 | 1 | 0 | 21.608 | 181007.3667 | 279155.4522 | 62.0402 | 75.7
57408 | 2021-03-29 13:20 | 6.3336 | OXY_CH1 (PSt7-10) | 2021-02-12 16:16 | default | 184.4811 | μmol/L | 29.5799 | °C | 1012 | hPa | Humid | 28 | 1 | 0 | 21.624 | 181163.5209 | 279144.7473 | 62.0402 | 75.7
57418 | 2021-03-29 13:20 | 6.6665 | OXY_CH1 (PSt7-10) | 2021-02-12 16:16 | default | 184.478 | μmol/L | 29.5922 | °C | 1012 | hPa | Humid | 28 | 1 | 0 | 21.62 | 181067.06 | 279130.0562 | 62.0402 | 75.7
57428 | 2021-03-29 13:20 | 7.0002 | OXY_CH1 (PSt7-10) | 2021-02-12 16:16 | default | 184.1822 | μmol/L | 29.6106 | °C | 1012 | hPa | Humid | 28 | 1 | 0 | 21.632 | 181186.7751 | 279123.6641 | 62.0402 | 75.7
57438 | 2021-03-29 13:21 | 7.3335 | OXY_CH1 (PSt7-10) | 2021-02-12 16:16 | default | 184.1613 | μmol/L | 29.6291 | °C | 1012 | hPa | Humid | 28 | 1 | 0 | 21.627 | 181111.6216 | 279104.0582 | 62.0402 | 75.7
57448 | 2021-03-29 13:21 | 7.6663 | OXY_CH1 (PSt7-10) | 2021-02-12 16:16 | default | 184.1144 | μmol/L | 29.623 | °C | 1012 | hPa | Humid | 28 | 1 | 0 | 21.632 | 181151.4211 | 279101.6122 | 62.0402 | 75.7
57458 | 2021-03-29 13:21 | 8.0001 | OXY_CH1 (PSt7-10) | 2021-02-12 16:16 | default | 183.9301 | μmol/L | 29.586 | °C | 1012 | hPa | Humid | 28 | 1 | 0 | 21.656 | 181321.3668 | 279087.0873 | 62.0402 | 75.7
57467 | 2021-03-29 13:22 | 8.3329 | OXY_CH1 (PSt7-10) | 2021-02-12 16:16 | default | 183.5387 | μmol/L | 29.6045 | °C | 1012 | hPa | Humid | 28 | 1 | 0 | 21.674 | 181483.1322 | 279072.7966 | 62.0402 | 75.7
57477 | 2021-03-29 13:22 | 8.6667 | OXY_CH1 (PSt7-10) | 2021-02-12 16:16 | default | 183.7637 | μmol/L | 29.543 | °C | 1012 | hPa | Humid | 28 | 1 | 0 | 21.681 | 181539.2178 | 279070.119 | 62.0402 | 75.7
57488 | 2021-03-29 13:22 | 9 | OXY_CH1 (PSt7-10) | 2021-02-12 16:16 | default | 183.2636 | μmol/L | 29.5491 | °C | 1012 | hPa | Humid | 28 | 1 | 0 | 21.71 | 181793.8295 | 279049.5055 | 62.0402 | 75.7
57498 | 2021-03-29 13:23 | 9.3331 | OXY_CH1 (PSt7-10) | 2021-02-12 16:16 | default | 183.246 | μmol/L | 29.5553 | °C | 1012 | hPa | Humid | 28 | 1 | 0 | 21.709 | 181803.8982 | 279039.1074 | 62.0402 | 75.7
57508 | 2021-03-29 13:23 | 9.6667 | OXY_CH1 (PSt7-10) | 2021-02-12 16:16 | default | 182.8275 | μmol/L | 29.5614 | °C | 1012 | hPa | Humid | 28 | 1 | 0 | 21.733 | 181949.5887 | 279018.6845 | 62.0402 | 75.7
57518 | 2021-03-29 13:23 | 9.9999 | OXY_CH1 (PSt7-10) | 2021-02-12 16:16 | default | 182.882 | μmol/L | 29.5983 | °C | 1012 | hPa | Humid | 28 | 1 | 0 | 21.717 | 181868.8229 | 279022.6101 | 62.0402 | 75.7
57528 | 2021-03-29 13:24 | 10.3337 | OXY_CH1 (PSt7-10) | 2021-02-12 16:16 | default | 182.6659 | μmol/L | 29.5676 | °C | 1012 | hPa | Humid | 28 | 1 | 0 | 21.741 | 182033.6062 | 279014.9341 | 62.0402 | 75.7
57538 | 2021-03-29 13:24 | 10.6665 | OXY_CH1 (PSt7-10) | 2021-02-12 16:16 | default | 182.265 | μmol/L | 29.5737 | °C | 1012 | hPa | Humid | 28 | 1 | 0 | 21.764 | 182252.4568 | 279007.591 | 62.0402 | 75.7
57548 | 2021-03-29 13:24 | 10.9996 | OXY_CH1 (PSt7-10) | 2021-02-12 16:16 | default | 182.3002 | μmol/L | 29.5614 | °C | 1012 | hPa | Humid | 28 | 1 | 0 | 21.766 | 182279.4166 | 278994.2819 | 62.0402 | 75.7
57558 | 2021-03-29 13:25 | 11.3332 | OXY_CH1 (PSt7-10) | 2021-02-12 16:16 | default | 182.3066 | μmol/L | 29.5368 | °C | 1012 | hPa | Humid | 28 | 1 | 0 | 21.774 | 182332.2463 | 278987.1105 | 62.0402 | 75.7
57568 | 2021-03-29 13:25 | 11.667 | OXY_CH1 (PSt7-10) | 2021-02-12 16:16 | default | 182.3561 | μmol/L | 29.5307 | °C | 1012 | hPa | Humid | 28 | 1 | 0 | 21.773 | 182308.3848 | 278969.98 | 62.0402 | 75.7
57578 | 2021-03-29 13:25 | 11.9996 | OXY_CH1 (PSt7-10) | 2021-02-12 16:16 | default | 182.4949 | μmol/L | 29.5491 | °C | 1012 | hPa | Humid | 28 | 1 | 0 | 21.758 | 182165.1222 | 278957.843 | 62.0402 | 75.7
57587 | 2021-03-29 13:26 | 12.3333 | OXY_CH1 (PSt7-10) | 2021-02-12 16:16 | default | 182.0101 | μmol/L | 29.5737 | °C | 1012 | hPa | Humid | 28 | 1 | 0 | 21.78 | 182334.3972 | 278945.6809 | 62.0402 | 75.7
57598 | 2021-03-29 13:26 | 12.667 | OXY_CH1 (PSt7-10) | 2021-02-12 16:16 | default | 182.412 | μmol/L | 29.4999 | °C | 1012 | hPa | Humid | 28 | 1 | 0 | 21.78 | 182342.7776 | 278936.3703 | 62.0402 | 75.7
57607 | 2021-03-29 13:26 | 12.9998 | OXY_CH1 (PSt7-10) | 2021-02-12 16:16 | default | 182.0374 | μmol/L | 29.5307 | °C | 1012 | hPa | Humid | 28 | 1 | 0 | 21.793 | 182491.4341 | 278936.6179 | 62.0402 | 75.7
57617 | 2021-03-29 13:27 | 13.3329 | OXY_CH1 (PSt7-10) | 2021-02-12 16:16 | default | 182.1124 | μmol/L | 29.4876 | °C | 1012 | hPa | Humid | 28 | 1 | 0 | 21.803 | 182542.88 | 278915.255 | 62.0402 | 75.7
57628 | 2021-03-29 13:27 | 13.6666 | OXY_CH1 (PSt7-10) | 2021-02-12 16:16 | default | 181.8896 | μmol/L | 29.4876 | °C | 1012 | hPa | Humid | 28 | 1 | 0 | 21.817 | 182669.3204 | 278904.7374 | 62.0402 | 75.7
57638 | 2021-03-29 13:27 | 14.0002 | OXY_CH1 (PSt7-10) | 2021-02-12 16:16 | default | 182.1347 | μmol/L | 29.463 | °C | 1012 | hPa | Humid | 28 | 1 | 0 | 21.81 | 182610.9681 | 278907.4301 | 62.0402 | 75.7
57648 | 2021-03-29 13:28 | 14.3335 | OXY_CH1 (PSt7-10) | 2021-02-12 16:16 | default | 182.1331 | μmol/L | 29.4691 | °C | 1012 | hPa | Humid | 28 | 1 | 0 | 21.808 | 182608.5954 | 278903.2449 | 62.0402 | 75.7
57658 | 2021-03-29 13:28 | 14.6665 | OXY_CH1 (PSt7-10) | 2021-02-12 16:16 | default | 181.826 | μmol/L | 29.4876 | °C | 1012 | hPa | Humid | 28 | 1 | 0 | 21.821 | 182701.1802 | 278892.8625 | 62.0402 | 75.7
57668 | 2021-03-29 13:28 | 14.9996 | OXY_CH1 (PSt7-10) | 2021-02-12 16:16 | default | 181.8117 | μmol/L | 29.4814 | °C | 1012 | hPa | Humid | 28 | 1 | 0 | 21.824 | 182730.8862 | 278882.2183 | 62.0402 | 75.7
57678 | 2021-03-29 13:29 | 15.3335 | OXY_CH1 (PSt7-10) | 2021-02-12 16:16 | default | 181.788 | μmol/L | 29.4507 | °C | 1012 | hPa | Humid | 28 | 1 | 0 | 21.836 | 182828.5589 | 278872.5778 | 62.0402 | 75.7
57687 | 2021-03-29 13:29 | 15.6665 | OXY_CH1 (PSt7-10) | 2021-02-12 16:16 | default | 181.9057 | μmol/L | 29.4261 | °C | 1012 | hPa | Humid | 28 | 1 | 0 | 21.837 | 182838.0026 | 278856.6961 | 62.0402 | 75.7
57698 | 2021-03-29 13:29 | 16.0002 | OXY_CH1 (PSt7-10) | 2021-02-12 16:16 | default | 181.3549 | μmol/L | 29.4691 | °C | 1012 | hPa | Humid | 28 | 1 | 0 | 21.857 | 183023.7739 | 278846.5077 | 62.0402 | 75.7
57708 | 2021-03-29 13:30 | 16.3331 | OXY_CH1 (PSt7-10) | 2021-02-12 16:16 | default | 180.9263 | μmol/L | 29.4753 | °C | 1012 | hPa | Humid | 28 | 1 | 0 | 21.882 | 183238.9369 | 278843.5388 | 62.0402 | 75.7
57718 | 2021-03-29 13:30 | 16.6669 | OXY_CH1 (PSt7-10) | 2021-02-12 16:16 | default | 181.1399 | μmol/L | 29.4445 | °C | 1012 | hPa | Humid | 28 | 1 | 0 | 21.879 | 183248.3717 | 278833.0461 | 62.0402 | 75.7
57727 | 2021-03-29 13:30 | 16.9997 | OXY_CH1 (PSt7-10) | 2021-02-12 16:16 | default | 181.0042 | μmol/L | 29.4199 | °C | 1012 | hPa | Humid | 28 | 1 | 0 | 21.896 | 183371.8129 | 278817.2706 | 62.0402 | 75.7
57737 | 2021-03-29 13:31 | 17.3333 | OXY_CH1 (PSt7-10) | 2021-02-12 16:16 | default | 181.2681 | μmol/L | 29.4384 | °C | 1012 | hPa | Humid | 28 | 1 | 0 | 21.873 | 183206.0931 | 278820.5226 | 62.0402 | 75.7
57748 | 2021-03-29 13:31 | 17.6664 | OXY_CH1 (PSt7-10) | 2021-02-12 16:16 | default | 181.0342 | μmol/L | 29.4261 | °C | 1012 | hPa | Humid | 28 | 1 | 0 | 21.892 | 183340.7516 | 278804.799 | 62.0402 | 75.7
57758 | 2021-03-29 13:31 | 17.9999 | OXY_CH1 (PSt7-10) | 2021-02-12 16:16 | default | 180.8647 | μmol/L | 29.4691 | °C | 1012 | hPa | Humid | 28 | 1 | 0 | 21.888 | 183296.953 | 278833.812 | 62.0402 | 75.7
57768 | 2021-03-29 13:32 | 18.3334 | OXY_CH1 (PSt7-10) | 2021-02-12 16:16 | default | 181.3602 | μmol/L | 29.3892 | °C | 1012 | hPa | Humid | 28 | 1 | 0 | 21.884 | 183268.1996 | 278804.4994 | 62.0402 | 75.7
57777 | 2021-03-29 13:32 | 18.6665 | OXY_CH1 (PSt7-10) | 2021-02-12 16:16 | default | 180.726 | μmol/L | 29.4568 | °C | 1012 | hPa | Humid | 28 | 1 | 0 | 21.901 | 183364.617 | 278799.1748 | 62.0402 | 75.7
57787 | 2021-03-29 13:32 | 19.0001 | OXY_CH1 (PSt7-10) | 2021-02-12 16:16 | default | 180.7402 | μmol/L | 29.463 | °C | 1012 | hPa | Humid | 28 | 1 | 0 | 21.898 | 183358.5446 | 278790.3081 | 62.0402 | 75.7
57798 | 2021-03-29 13:33 | 19.333 | OXY_CH1 (PSt7-10) | 2021-02-12 16:16 | default | 180.7302 | μmol/L | 29.4999 | °C | 1012 | hPa | Humid | 28 | 1 | 0 | 21.886 | 183278.8651 | 278777.3233 | 62.0402 | 75.7
57808 | 2021-03-29 13:33 | 19.6667 | OXY_CH1 (PSt7-10) | 2021-02-12 16:16 | default | 180.7701 | μmol/L | 29.4691 | °C | 1012 | hPa | Humid | 28 | 1 | 0 | 21.894 | 183325.7579 | 278773.9018 | 62.0402 | 75.7
57818 | 2021-03-29 13:33 | 19.9997 | OXY_CH1 (PSt7-10) | 2021-02-12 16:16 | default | 180.3447 | μmol/L | 29.4691 | °C | 1012 | hPa | Humid | 28 | 1 | 0 | 21.921 | 183536.8248 | 278780.5541 | 62.0402 | 75.7
57828 | 2021-03-29 13:34 | 20.3334 | OXY_CH1 (PSt7-10) | 2021-02-12 16:16 | default | 180.1584 | μmol/L | 29.5184 | °C | 1012 | hPa | Humid | 28 | 1 | 0 | 21.916 | 183509.0328 | 278765.0401 | 62.0402 | 75.7
57838 | 2021-03-29 13:34 | 20.6668 | OXY_CH1 (PSt7-10) | 2021-02-12 16:16 | default | 179.8949 | μmol/L | 29.5061 | °C | 1012 | hPa | Humid | 28 | 1 | 0 | 21.937 | 183715.5019 | 278768.2827 | 62.0402 | 75.7
57847 | 2021-03-29 13:34 | 20.9999 | OXY_CH1 (PSt7-10) | 2021-02-12 16:16 | default | 179.8529 | μmol/L | 29.4876 | °C | 1012 | hPa | Humid | 28 | 1 | 0 | 21.946 | 183799.7944 | 278760.3457 | 62.0402 | 75.7
57857 | 2021-03-29 13:35 | 21.3335 | OXY_CH1 (PSt7-10) | 2021-02-12 16:16 | default | 179.7537 | μmol/L | 29.5061 | °C | 1012 | hPa | Humid | 28 | 1 | 0 | 21.946 | 183795.2207 | 278756.4124 | 62.0402 | 75.7
57867 | 2021-03-29 13:35 | 21.6665 | OXY_CH1 (PSt7-10) | 2021-02-12 16:16 | default | 179.3904 | μmol/L | 29.5184 | °C | 1012 | hPa | Humid | 28 | 1 | 0 | 21.965 | 183957.663 | 278748.5861 | 62.0402 | 75.7
57877 | 2021-03-29 13:35 | 21.9996 | OXY_CH1 (PSt7-10) | 2021-02-12 16:16 | default | 179.4754 | μmol/L | 29.4938 | °C | 1012 | hPa | Humid | 28 | 1 | 0 | 21.968 | 183967.5297 | 278750.758 | 62.0402 | 75.7
57888 | 2021-03-29 13:36 | 22.3333 | OXY_CH1 (PSt7-10) | 2021-02-12 16:16 | default | 179.2305 | μmol/L | 29.4753 | °C | 1012 | hPa | Humid | 28 | 1 | 0 | 21.99 | 184146.597 | 278727.4903 | 62.0402 | 75.7
57898 | 2021-03-29 13:36 | 22.6667 | OXY_CH1 (PSt7-10) | 2021-02-12 16:16 | default | 179.1439 | μmol/L | 29.5061 | °C | 1012 | hPa | Humid | 28 | 1 | 0 | 21.985 | 184118.1491 | 278715.1342 | 62.0402 | 75.7
57908 | 2021-03-29 13:36 | 22.9998 | OXY_CH1 (PSt7-10) | 2021-02-12 16:16 | default | 178.9966 | μmol/L | 29.5307 | °C | 1012 | hPa | Humid | 28 | 1 | 0 | 21.986 | 184185.3983 | 278716.9754 | 62.0402 | 75.7
57918 | 2021-03-29 13:37 | 23.3335 | OXY_CH1 (PSt7-10) | 2021-02-12 16:16 | default | 179.1161 | μmol/L | 29.4938 | °C | 1012 | hPa | Humid | 28 | 1 | 0 | 21.991 | 184187.0623 | 278698.8217 | 62.0402 | 75.7
57927 | 2021-03-29 13:37 | 23.6663 | OXY_CH1 (PSt7-10) | 2021-02-12 16:16 | default | 178.955 | μmol/L | 29.5122 | °C | 1012 | hPa | Humid | 28 | 1 | 0 | 21.995 | 184206.561 | 278698.2133 | 62.0402 | 75.7
57937 | 2021-03-29 13:37 | 24.0002 | OXY_CH1 (PSt7-10) | 2021-02-12 16:16 | default | 178.8841 | μmol/L | 29.543 | °C | 1012 | hPa | Humid | 28 | 1 | 0 | 21.989 | 184158.1293 | 278686.3601 | 62.0402 | 75.7
57947 | 2021-03-29 13:38 | 24.3333 | OXY_CH1 (PSt7-10) | 2021-02-12 16:16 | default | 178.8321 | μmol/L | 29.5614 | °C | 1012 | hPa | Humid | 28 | 1 | 0 | 21.986 | 184130.3596 | 278688.232 | 62.0402 | 75.7
57958 | 2021-03-29 13:38 | 24.667 | OXY_CH1 (PSt7-10) | 2021-02-12 16:16 | default | 179.007 | μmol/L | 29.5491 | °C | 1012 | hPa | Humid | 28 | 1 | 0 | 21.979 | 184090.7501 | 278659.9937 | 62.0402 | 75.7
57968 | 2021-03-29 13:38 | 24.9999 | OXY_CH1 (PSt7-10) | 2021-02-12 16:16 | default | 178.8996 | μmol/L | 29.543 | °C | 1012 | hPa | Humid | 28 | 1 | 0 | 21.988 | 184131.7109 | 278661.4407 | 62.0402 | 75.7
57978 | 2021-03-29 13:39 | 25.3329 | OXY_CH1 (PSt7-10) | 2021-02-12 16:16 | default | 178.82 | μmol/L | 29.5491 | °C | 1012 | hPa | Humid | 28 | 1 | 0 | 21.991 | 184174.8315 | 278669.7126 | 62.0402 | 75.7
57988 | 2021-03-29 13:39 | 25.6665 | OXY_CH1 (PSt7-10) | 2021-02-12 16:16 | default | 178.6557 | μmol/L | 29.5245 | °C | 1012 | hPa | Humid | 28 | 1 | 0 | 22.01 | 184301.0513 | 278663.7499 | 62.0402 | 75.7
57998 | 2021-03-29 13:39 | 26.0002 | OXY_CH1 (PSt7-10) | 2021-02-12 16:16 | default | 178.7266 | μmol/L | 29.5491 | °C | 1012 | hPa | Humid | 28 | 1 | 0 | 21.997 | 184216.0683 | 278652.8649 | 62.0402 | 75.7
58008 | 2021-03-29 13:40 | 26.3331 | OXY_CH1 (PSt7-10) | 2021-02-12 16:16 | default | 178.6108 | μmol/L | 29.5184 | °C | 1012 | hPa | Humid | 28 | 1 | 0 | 22.015 | 184398.4161 | 278647.6936 | 62.0402 | 75.7
58017 | 2021-03-29 13:40 | 26.6669 | OXY_CH1 (PSt7-10) | 2021-02-12 16:16 | default | 178.4364 | μmol/L | 29.5307 | °C | 1012 | hPa | Humid | 28 | 1 | 0 | 22.022 | 184437.8078 | 278644.123 | 62.0402 | 75.7
58028 | 2021-03-29 13:40 | 26.9998 | OXY_CH1 (PSt7-10) | 2021-02-12 16:16 | default | 178.3708 | μmol/L | 29.543 | °C | 1012 | hPa | Humid | 28 | 1 | 0 | 22.022 | 184434.3281 | 278633.0672 | 62.0402 | 75.7
58038 | 2021-03-29 13:41 | 27.3335 | OXY_CH1 (PSt7-10) | 2021-02-12 16:16 | default | 178.0191 | μmol/L | 29.5799 | °C | 1012 | hPa | Humid | 28 | 1 | 0 | 22.032 | 184516.4411 | 278626.9095 | 62.0402 | 75.7
58048 | 2021-03-29 13:41 | 27.6666 | OXY_CH1 (PSt7-10) | 2021-02-12 16:16 | default | 177.7696 | μmol/L | 29.586 | °C | 1012 | hPa | Humid | 28 | 1 | 0 | 22.046 | 184627.5076 | 278598.3214 | 62.0402 | 75.7
58058 | 2021-03-29 13:41 | 28.0004 | OXY_CH1 (PSt7-10) | 2021-02-12 16:16 | default | 177.8607 | μmol/L | 29.5922 | °C | 1012 | hPa | Humid | 28 | 1 | 0 | 22.038 | 184598.9964 | 278616.9139 | 62.0402 | 75.7
58068 | 2021-03-29 13:42 | 28.3334 | OXY_CH1 (PSt7-10) | 2021-02-12 16:16 | default | 177.8213 | μmol/L | 29.5676 | °C | 1012 | hPa | Humid | 28 | 1 | 0 | 22.049 | 184662.5072 | 278595.8583 | 62.0402 | 75.7
58077 | 2021-03-29 13:42 | 28.6664 | OXY_CH1 (PSt7-10) | 2021-02-12 16:16 | default | 177.5515 | μmol/L | 29.5922 | °C | 1012 | hPa | Humid | 28 | 1 | 0 | 22.058 | 184741.8218 | 278595.0035 | 62.0402 | 75.7
58088 | 2021-03-29 13:42 | 29.0001 | OXY_CH1 (PSt7-10) | 2021-02-12 16:16 | default | 177.6115 | μmol/L | 29.5983 | °C | 1012 | hPa | Humid | 28 | 1 | 0 | 22.052 | 184668.5444 | 278585.7012 | 62.0402 | 75.7
58097 | 2021-03-29 13:43 | 29.3329 | OXY_CH1 (PSt7-10) | 2021-02-12 16:16 | default | 177.8973 | μmol/L | 29.5184 | °C | 1012 | hPa | Humid | 28 | 1 | 0 | 22.061 | 184758.1199 | 278578.026 | 62.0402 | 75.7
58108 | 2021-03-29 13:43 | 29.6667 | OXY_CH1 (PSt7-10) | 2021-02-12 16:16 | default | 177.5485 | μmol/L | 29.5491 | °C | 1012 | hPa | Humid | 28 | 1 | 0 | 22.073 | 184838.9288 | 278574.3081 | 62.0402 | 75.7
58118 | 2021-03-29 13:43 | 30.0004 | OXY_CH1 (PSt7-10) | 2021-02-12 16:16 | default | 177.3562 | μmol/L | 29.5737 | °C | 1012 | hPa | Humid | 28 | 1 | 0 | 22.077 | 184892.168 | 278563.7559 | 62.0402 | 75.7
58128 | 2021-03-29 13:44 | 30.3333 | OXY_CH1 (PSt7-10) | 2021-02-12 16:16 | default | 177.2103 | μmol/L | 29.5983 | °C | 1012 | hPa | Humid | 28 | 1 | 0 | 22.078 | 184878.6262 | 278559.645 | 62.0402 | 75.7
58138 | 2021-03-29 13:44 | 30.6663 | OXY_CH1 (PSt7-10) | 2021-02-12 16:16 | default | 177.3888 | μmol/L | 29.5676 | °C | 1012 | hPa | Humid | 28 | 1 | 0 | 22.077 | 184887.2873 | 278556.4458 | 62.0402 | 75.7
58148 | 2021-03-29 13:44 | 30.9999 | OXY_CH1 (PSt7-10) | 2021-02-12 16:16 | default | 177.2999 | μmol/L | 29.5553 | °C | 1012 | hPa | Humid | 28 | 1 | 0 | 22.087 | 184966.4308 | 278557.9046 | 62.0402 | 75.7
58158 | 2021-03-29 13:45 | 31.3337 | OXY_CH1 (PSt7-10) | 2021-02-12 16:16 | default | 177.1784 | μmol/L | 29.5491 | °C | 1012 | hPa | Humid | 28 | 1 | 0 | 22.097 | 185051.1291 | 278548.7889 | 62.0402 | 75.7
58168 | 2021-03-29 13:45 | 31.6665 | OXY_CH1 (PSt7-10) | 2021-02-12 16:16 | default | 176.9938 | μmol/L | 29.5491 | °C | 1012 | hPa | Humid | 28 | 1 | 0 | 22.109 | 185145.9143 | 278540.7719 | 62.0402 | 75.7
58178 | 2021-03-29 13:45 | 32.0002 | OXY_CH1 (PSt7-10) | 2021-02-12 16:16 | default | 176.6314 | μmol/L | 29.5799 | °C | 1012 | hPa | Humid | 28 | 1 | 0 | 22.122 | 185245.2377 | 278531.2743 | 62.0402 | 75.7
58188 | 2021-03-29 13:46 | 32.3331 | OXY_CH1 (PSt7-10) | 2021-02-12 16:16 | default | 176.9855 | μmol/L | 29.5245 | °C | 1012 | hPa | Humid | 28 | 1 | 0 | 22.118 | 185244.7044 | 278522.3838 | 62.0402 | 75.7
58198 | 2021-03-29 13:46 | 32.6668 | OXY_CH1 (PSt7-10) | 2021-02-12 16:16 | default | 176.6955 | μmol/L | 29.5184 | °C | 1012 | hPa | Humid | 28 | 1 | 0 | 22.139 | 185373.8281 | 278522.6282 | 62.0402 | 75.7
58208 | 2021-03-29 13:46 | 33 | OXY_CH1 (PSt7-10) | 2021-02-12 16:16 | default | 176.5638 | μmol/L | 29.5491 | °C | 1012 | hPa | Humid | 28 | 1 | 0 | 22.137 | 185375.9528 | 278518.5348 | 62.0402 | 75.7
58218 | 2021-03-29 13:47 | 33.3337 | OXY_CH1 (PSt7-10) | 2021-02-12 16:16 | default | 176.7758 | μmol/L | 29.5061 | °C | 1012 | hPa | Humid | 28 | 1 | 0 | 22.138 | 185417.7479 | 278513.5598 | 62.0402 | 75.7
58228 | 2021-03-29 13:47 | 33.6664 | OXY_CH1 (PSt7-10) | 2021-02-12 16:16 | default | 176.5385 | μmol/L | 29.5307 | °C | 1012 | hPa | Humid | 28 | 1 | 0 | 22.145 | 185478.4901 | 278519.597 | 62.0402 | 75.7
58238 | 2021-03-29 13:47 | 34.0003 | OXY_CH1 (PSt7-10) | 2021-02-12 16:16 | default | 176.4385 | μmol/L | 29.5061 | °C | 1012 | hPa | Humid | 28 | 1 | 0 | 22.16 | 185578.644 | 278500.0405 | 62.0402 | 75.7
58248 | 2021-03-29 13:48 | 34.3331 | OXY_CH1 (PSt7-10) | 2021-02-12 16:16 | default | 176.4727 | μmol/L | 29.4938 | °C | 1012 | hPa | Humid | 28 | 1 | 0 | 22.162 | 185611.1701 | 278492.3733 | 62.0402 | 75.7
58258 | 2021-03-29 13:48 | 34.6668 | OXY_CH1 (PSt7-10) | 2021-02-12 16:16 | default | 176.5483 | μmol/L | 29.4445 | °C | 1012 | hPa | Humid | 28 | 1 | 0 | 22.174 | 185715.0388 | 278490.0492 | 62.0402 | 75.7
58267 | 2021-03-29 13:48 | 34.9999 | OXY_CH1 (PSt7-10) | 2021-02-12 16:16 | default | 176.1856 | μmol/L | 29.4814 | °C | 1012 | hPa | Humid | 28 | 1 | 0 | 22.185 | 185810.3556 | 278489.8703 | 62.0402 | 75.7
58278 | 2021-03-29 13:49 | 35.3337 | OXY_CH1 (PSt7-10) | 2021-02-12 16:16 | default | 176.0921 | μmol/L | 29.4876 | °C | 1012 | hPa | Humid | 28 | 1 | 0 | 22.189 | 185854.0041 | 278469.1662 | 62.0402 | 75.7
58288 | 2021-03-29 13:49 | 35.6668 | OXY_CH1 (PSt7-10) | 2021-02-12 16:16 | default | 176.1128 | μmol/L | 29.4691 | °C | 1012 | hPa | Humid | 28 | 1 | 0 | 22.194 | 185868.9782 | 278466.3416 | 62.0402 | 75.7
58298 | 2021-03-29 13:49 | 35.9997 | OXY_CH1 (PSt7-10) | 2021-02-12 16:16 | default | 176.0229 | μmol/L | 29.463 | °C | 1012 | hPa | Humid | 28 | 1 | 0 | 22.202 | 185909.7019 | 278449.3315 | 62.0402 | 75.7
58308 | 2021-03-29 13:50 | 36.3329 | OXY_CH1 (PSt7-10) | 2021-02-12 16:16 | default | 175.8991 | μmol/L | 29.4691 | °C | 1012 | hPa | Humid | 28 | 1 | 0 | 22.208 | 185971.1826 | 278443.7988 | 62.0402 | 75.7
58318 | 2021-03-29 13:50 | 36.6664 | OXY_CH1 (PSt7-10) | 2021-02-12 16:16 | default | 175.2884 | μmol/L | 29.4753 | °C | 1012 | hPa | Humid | 28 | 1 | 0 | 22.246 | 186270.3671 | 278450.3016 | 62.0402 | 75.7
58328 | 2021-03-29 13:50 | 37.0002 | OXY_CH1 (PSt7-10) | 2021-02-12 16:16 | default | 175.1062 | μmol/L | 29.4753 | °C | 1012 | hPa | Humid | 28 | 1 | 0 | 22.258 | 186383.2078 | 278438.172 | 62.0402 | 75.7
58338 | 2021-03-29 13:51 | 37.3332 | OXY_CH1 (PSt7-10) | 2021-02-12 16:16 | default | 174.9413 | μmol/L | 29.4691 | °C | 1012 | hPa | Humid | 28 | 1 | 0 | 22.271 | 186447.3792 | 278432.7965 | 62.0402 | 75.7
58348 | 2021-03-29 13:51 | 37.6669 | OXY_CH1 (PSt7-10) | 2021-02-12 16:16 | default | 175.0396 | μmol/L | 29.4445 | °C | 1012 | hPa | Humid | 28 | 1 | 0 | 22.273 | 186455.418 | 278430.0677 | 62.0402 | 75.7
58357 | 2021-03-29 13:51 | 37.9997 | OXY_CH1 (PSt7-10) | 2021-02-12 16:16 | default | 175.464 | μmol/L | 29.3953 | °C | 1012 | hPa | Humid | 28 | 1 | 0 | 22.262 | 186371.1546 | 278419.8349 | 62.0402 | 75.7
58367 | 2021-03-29 13:52 | 38.3329 | OXY_CH1 (PSt7-10) | 2021-02-12 16:16 | default | 174.4952 | μmol/L | 29.4938 | °C | 1012 | hPa | Humid | 28 | 1 | 0 | 22.292 | 186593.9417 | 278428.4679 | 62.0402 | 75.7
58378 | 2021-03-29 13:52 | 38.6668 | OXY_CH1 (PSt7-10) | 2021-02-12 16:16 | default | 174.6441 | μmol/L | 29.4507 | °C | 1012 | hPa | Humid | 28 | 1 | 0 | 22.297 | 186671.7928 | 278417.6176 | 62.0402 | 75.7
58388 | 2021-03-29 13:52 | 39.0003 | OXY_CH1 (PSt7-10) | 2021-02-12 16:16 | default | 174.4024 | μmol/L | 29.4507 | °C | 1012 | hPa | Humid | 28 | 1 | 0 | 22.313 | 186813.348 | 278413.6423 | 62.0402 | 75.7
58398 | 2021-03-29 13:53 | 39.3333 | OXY_CH1 (PSt7-10) | 2021-02-12 16:16 | default | 174.3307 | μmol/L | 29.4384 | °C | 1012 | hPa | Humid | 28 | 1 | 0 | 22.322 | 186879.1767 | 278416.3342 | 62.0402 | 75.7
58407 | 2021-03-29 13:53 | 39.6664 | OXY_CH1 (PSt7-10) | 2021-02-12 16:16 | default | 173.9955 | μmol/L | 29.4507 | °C | 1012 | hPa | Humid | 28 | 1 | 0 | 22.34 | 187025.515 | 278406.1397 | 62.0402 | 75.7
58418 | 2021-03-29 13:53 | 40.0001 | OXY_CH1 (PSt7-10) | 2021-02-12 16:16 | default | 174.4492 | μmol/L | 29.3953 | °C | 1012 | hPa | Humid | 28 | 1 | 0 | 22.329 | 186953.6747 | 278397.0913 | 62.0402 | 75.7
58427 | 2021-03-29 13:54 | 40.333 | OXY_CH1 (PSt7-10) | 2021-02-12 16:16 | default | 174.1271 | μmol/L | 29.4138 | °C | 1012 | hPa | Humid | 28 | 1 | 0 | 22.344 | 187078.1061 | 278386.7592 | 62.0402 | 75.7
58438 | 2021-03-29 13:54 | 40.667 | OXY_CH1 (PSt7-10) | 2021-02-12 16:16 | default | 173.8451 | μmol/L | 29.4507 | °C | 1012 | hPa | Humid | 28 | 1 | 0 | 22.35 | 187125.6559 | 278383.7772 | 62.0402 | 75.7
58448 | 2021-03-29 13:54 | 41.0001 | OXY_CH1 (PSt7-10) | 2021-02-12 16:16 | default | 173.8075 | μmol/L | 29.4261 | °C | 1012 | hPa | Humid | 28 | 1 | 0 | 22.361 | 187231.2012 | 278382.4409 | 62.0402 | 75.7
58457 | 2021-03-29 13:55 | 41.3331 | OXY_CH1 (PSt7-10) | 2021-02-12 16:16 | default | 173.3049 | μmol/L | 29.4507 | °C | 1012 | hPa | Humid | 28 | 1 | 0 | 22.386 | 187435.4568 | 278374.6971 | 62.0402 | 75.7
58468 | 2021-03-29 13:55 | 41.6669 | OXY_CH1 (PSt7-10) | 2021-02-12 16:16 | default | 173.8205 | μmol/L | 29.383 | °C | 1012 | hPa | Humid | 28 | 1 | 0 | 22.375 | 187365.3869 | 278371.3482 | 62.0402 | 75.7
58477 | 2021-03-29 13:55 | 42 | OXY_CH1 (PSt7-10) | 2021-02-12 16:16 | default | 173.3162 | μmol/L | 29.4138 | °C | 1012 | hPa | Humid | 28 | 1 | 0 | 22.398 | 187555.1638 | 278356.0201 | 62.0402 | 75.7
58488 | 2021-03-29 13:56 | 42.333 | OXY_CH1 (PSt7-10) | 2021-02-12 16:16 | default | 173.5353 | μmol/L | 29.383 | °C | 1012 | hPa | Humid | 28 | 1 | 0 | 22.394 | 187523.9182 | 278356.1684 | 62.0402 | 75.7
58498 | 2021-03-29 13:56 | 42.6667 | OXY_CH1 (PSt7-10) | 2021-02-12 16:16 | default | 173.1628 | μmol/L | 29.4261 | °C | 1012 | hPa | Humid | 28 | 1 | 0 | 22.404 | 187615.5765 | 278348.024 | 62.0402 | 75.7
58508 | 2021-03-29 13:56 | 43.0002 | OXY_CH1 (PSt7-10) | 2021-02-12 16:16 | default | 173.1647 | μmol/L | 29.4199 | °C | 1012 | hPa | Humid | 28 | 1 | 0 | 22.406 | 187599.4979 | 278338.4245 | 62.0402 | 75.7
58518 | 2021-03-29 13:57 | 43.3337 | OXY_CH1 (PSt7-10) | 2021-02-12 16:16 | default | 173.103 | μmol/L | 29.4261 | °C | 1012 | hPa | Humid | 28 | 1 | 0 | 22.408 | 187616.1812 | 278336.4336 | 62.0402 | 75.7
58528 | 2021-03-29 13:57 | 43.6665 | OXY_CH1 (PSt7-10) | 2021-02-12 16:16 | default | 173.1217 | μmol/L | 29.4138 | °C | 1012 | hPa | Humid | 28 | 1 | 0 | 22.411 | 187640.577 | 278336.8883 | 62.0402 | 75.7
58538 | 2021-03-29 13:57 | 43.9996 | OXY_CH1 (PSt7-10) | 2021-02-12 16:16 | default | 173.1215 | μmol/L | 29.463 | °C | 1012 | hPa | Humid | 28 | 1 | 0 | 22.394 | 187507.4149 | 278329.1787 | 62.0402 | 75.7
58548 | 2021-03-29 13:58 | 44.3332 | OXY_CH1 (PSt7-10) | 2021-02-12 16:16 | default | 173.2937 | μmol/L | 29.4384 | °C | 1012 | hPa | Humid | 28 | 1 | 0 | 22.391 | 187463.1791 | 278325.8796 | 62.0402 | 75.7
58557 | 2021-03-29 13:58 | 44.6664 | OXY_CH1 (PSt7-10) | 2021-02-12 16:16 | default | 173.0861 | μmol/L | 29.4322 | °C | 1012 | hPa | Humid | 28 | 1 | 0 | 22.407 | 187591.1735 | 278324.5138 | 62.0402 | 75.7
58568 | 2021-03-29 13:58 | 45.0004 | OXY_CH1 (PSt7-10) | 2021-02-12 16:16 | default | 173.0469 | μmol/L | 29.4138 | °C | 1012 | hPa | Humid | 28 | 1 | 0 | 22.416 | 187676.8231 | 278312.9674 | 62.0402 | 75.7
58578 | 2021-03-29 13:59 | 45.3331 | OXY_CH1 (PSt7-10) | 2021-02-12 16:16 | default | 172.9424 | μmol/L | 29.4138 | °C | 1012 | hPa | Humid | 28 | 1 | 0 | 22.423 | 187703.2909 | 278314.5411 | 62.0402 | 75.7
58588 | 2021-03-29 13:59 | 45.6668 | OXY_CH1 (PSt7-10) | 2021-02-12 16:16 | default | 172.7202 | μmol/L | 29.4568 | °C | 1012 | hPa | Humid | 28 | 1 | 0 | 22.423 | 187719.9661 | 278309.7375 | 62.0402 | 75.7
58598 | 2021-03-29 13:59 | 45.9999 | OXY_CH1 (PSt7-10) | 2021-02-12 16:16 | default | 172.6624 | μmol/L | 29.4507 | °C | 1012 | hPa | Humid | 28 | 1 | 0 | 22.429 | 187754.5736 | 278296.0023 | 62.0402 | 75.7
58608 | 2021-03-29 14:00 | 46.3333 | OXY_CH1 (PSt7-10) | 2021-02-12 16:16 | default | 172.6884 | μmol/L | 29.463 | °C | 1012 | hPa | Humid | 28 | 1 | 0 | 22.423 | 187671.9587 | 278296.6206 | 62.0402 | 75.7
58617 | 2021-03-29 14:00 | 46.6662 | OXY_CH1 (PSt7-10) | 2021-02-12 16:16 | default | 172.7535 | μmol/L | 29.4938 | °C | 1012 | hPa | Humid | 28 | 1 | 0 | 22.408 | 187576.3434 | 278279.9791 | 62.0402 | 75.7
58628 | 2021-03-29 14:00 | 47.0001 | OXY_CH1 (PSt7-10) | 2021-02-12 16:16 | default | 173.0655 | μmol/L | 29.4507 | °C | 1012 | hPa | Humid | 28 | 1 | 0 | 22.402 | 187502.5544 | 278285.1574 | 62.0402 | 75.7
58638 | 2021-03-29 14:01 | 47.3331 | OXY_CH1 (PSt7-10) | 2021-02-12 16:16 | default | 173.1946 | μmol/L | 29.4199 | °C | 1012 | hPa | Humid | 28 | 1 | 0 | 22.404 | 187503.2825 | 278260.8657 | 62.0402 | 75.7
58648 | 2021-03-29 14:01 | 47.6667 | OXY_CH1 (PSt7-10) | 2021-02-12 16:16 | default | 172.9813 | μmol/L | 29.4814 | °C | 1012 | hPa | Humid | 28 | 1 | 0 | 22.397 | 187431.2005 | 278256.0645 | 62.0402 | 75.7
58658 | 2021-03-29 14:01 | 48.0004 | OXY_CH1 (PSt7-10) | 2021-02-12 16:16 | default | 172.7983 | μmol/L | 29.4938 | °C | 1012 | hPa | Humid | 28 | 1 | 0 | 22.405 | 187462.5438 | 278249.1457 | 62.0402 | 75.7
58667 | 2021-03-29 14:02 | 48.3334 | OXY_CH1 (PSt7-10) | 2021-02-12 16:16 | default | 172.7141 | μmol/L | 29.5245 | °C | 1012 | hPa | Humid | 28 | 1 | 0 | 22.4 | 187443.5163 | 278255.3756 | 62.0402 | 75.7
58677 | 2021-03-29 14:02 | 48.6671 | OXY_CH1 (PSt7-10) | 2021-02-12 16:16 | default | 172.6357 | μmol/L | 29.5368 | °C | 1012 | hPa | Humid | 28 | 1 | 0 | 22.401 | 187453.7143 | 278259.953 | 62.0402 | 75.7
58688 | 2021-03-29 14:02 | 48.9999 | OXY_CH1 (PSt7-10) | 2021-02-12 16:16 | default | 172.5371 | μmol/L | 29.5184 | °C | 1012 | hPa | Humid | 28 | 1 | 0 | 22.414 | 187545.6752 | 278247.4949 | 62.0402 | 75.7
58697 | 2021-03-29 14:03 | 49.3332 | OXY_CH1 (PSt7-10) | 2021-02-12 16:16 | default | 172.4289 | μmol/L | 29.5307 | °C | 1012 | hPa | Humid | 28 | 1 | 0 | 22.417 | 187605.0511 | 278240.3986 | 62.0402 | 75.7
58708 | 2021-03-29 14:03 | 49.6669 | OXY_CH1 (PSt7-10) | 2021-02-12 16:16 | default | 172.293 | μmol/L | 29.5368 | °C | 1012 | hPa | Humid | 28 | 1 | 0 | 22.424 | 187643.6602 | 278230.1001 | 62.0402 | 75.7
58717 | 2021-03-29 14:03 | 50.0001 | OXY_CH1 (PSt7-10) | 2021-02-12 16:16 | default | 172.0068 | μmol/L | 29.5491 | °C | 1012 | hPa | Humid | 28 | 1 | 0 | 22.439 | 187779.6584 | 278223.7794 | 62.0402 | 75.7
58728 | 2021-03-29 14:04 | 50.3331 | OXY_CH1 (PSt7-10) | 2021-02-12 16:16 | default | 172.0009 | μmol/L | 29.5676 | °C | 1012 | hPa | Humid | 28 | 1 | 0 | 22.433 | 187740.842 | 278223.2166 | 62.0402 | 75.7
58738 | 2021-03-29 14:04 | 50.6663 | OXY_CH1 (PSt7-10) | 2021-02-12 16:16 | default | 171.8338 | μmol/L | 29.5799 | °C | 1012 | hPa | Humid | 28 | 1 | 0 | 22.44 | 187795.5375 | 278214.0742 | 62.0402 | 75.7
58748 | 2021-03-29 14:04 | 51 | OXY_CH1 (PSt7-10) | 2021-02-12 16:16 | default | 171.8654 | μmol/L | 29.5737 | °C | 1012 | hPa | Humid | 28 | 1 | 0 | 22.44 | 187792.629 | 278218.0011 | 62.0402 | 75.7
58757 | 2021-03-29 14:05 | 51.3329 | OXY_CH1 (PSt7-10) | 2021-02-12 16:16 | default | 171.988 | μmol/L | 29.5614 | °C | 1012 | hPa | Humid | 28 | 1 | 0 | 22.436 | 187755.7142 | 278217.0605 | 62.0402 | 75.7
58768 | 2021-03-29 14:05 | 51.6668 | OXY_CH1 (PSt7-10) | 2021-02-12 16:16 | default | 171.9415 | μmol/L | 29.5676 | °C | 1012 | hPa | Humid | 28 | 1 | 0 | 22.437 | 187748.66 | 278189.2105 | 62.0402 | 75.7
58778 | 2021-03-29 14:05 | 51.9997 | OXY_CH1 (PSt7-10) | 2021-02-12 16:16 | default | 171.9345 | μmol/L | 29.543 | °C | 1012 | hPa | Humid | 28 | 1 | 0 | 22.446 | 187788.512 | 278199.825 | 62.0402 | 75.7
58788 | 2021-03-29 14:06 | 52.3337 | OXY_CH1 (PSt7-10) | 2021-02-12 16:16 | default | 171.9454 | μmol/L | 29.5553 | °C | 1012 | hPa | Humid | 28 | 1 | 0 | 22.441 | 187743.0823 | 278195.886 | 62.0402 | 75.7