## Devices
Name | Type | Serial | FW-Version | Channels
SABD0002000012 | OXY-10 ST | SABD0002000012 | AAV2.0.0.13 | 10

## Sensors
Name | Analyte | Sensor ID | Sensor Type | Batch ID | Lot Nr | Created on
OXY_CH2 | O2 | 612929305 | PSt7-10 | 000000-000 | 0000-00 | 2021-02-12 16:14

## Oxygen Calibrations
Sensor | Calibration Date | Cal0 [°] | T0 | T0 Unit | Cal2nd [°] | T2nd | T2nd Unit | pATM | pATM Unit | O2Cal2nd | O2Cal2nd Unit | Environment | f1 | m | dKSV1 | dKSV2 | dPhi1 | dPhi2 | Is PreSens Calibration
OXY_CH2 (PSt7-10) | 2021-02-12 16:14 | 55.51 | 20 | °C | 22.13 | 20 | °C | 971 | hPa | 100 | %a.s. | Humid | 0.826 | 11.08 | 0.000401 | 0 | -0.01532 | -0.00012 | FALSE

## Annotations
Date | Delta T [min] | Device | Channel | User | Annotation

## Info
Software Version | 2.1.0.443
Exported at | 2021-03-29 14:07

## SABD0002000012, Ch 1
Id | Date | Delta T [min] | Sensor | Calibration | User | Oxygen | Oxygen Unit | Temperature | Temperature Unit | Pressure | Pressure Unit | Mode | Salinity [pmil] | User Signal Intensity | Error | Phase [°] | Amplitude [µV] | Reference Amplitude [µV] | Signal LED Current | Reference LED Current | Battery [V]
57221 | 2021-03-29 13:13 | 0 | OXY_CH2 (PSt7-10) | 2021-02-12 16:14 | default | 180.4448 | μmol/L | 30.0779 | °C | 1012 | hPa | Humid | 28 | 1 | 0 | 21.592 | 125042.0284 | 303575.446 | 59.9307 | 38.1
57229 | 2021-03-29 13:14 | 0.3409 | OXY_CH2 (PSt7-10) | 2021-02-12 16:14 | default | 180.3843 | μmol/L | 30.0656 | °C | 1012 | hPa | Humid | 28 | 1 | 0 | 21.6 | 125104.6299 | 303571.6748 | 59.9307 | 38.1
57241 | 2021-03-29 13:14 | 0.82289 | OXY_CH2 (PSt7-10) | 2021-02-12 16:14 | default | 180.1225 | μmol/L | 30.0963 | °C | 1012 | hPa | Humid | 28 | 1 | 0 | 21.606 | 125152.7261 | 303550.9621 | 59.9307 | 38.1
57249 | 2021-03-29 13:14 | 1.0075 | OXY_CH2 (PSt7-10) | 2021-02-12 16:14 | default | 180.1558 | μmol/L | 30.0901 | °C | 1012 | hPa | Humid | 28 | 1 | 0 | 21.606 | 125128.26 | 303528.8152 | 59.9307 | 38.1
57259 | 2021-03-29 13:15 | 1.3413 | OXY_CH2 (PSt7-10) | 2021-02-12 16:14 | default | 180.1558 | μmol/L | 30.0901 | °C | 1012 | hPa | Humid | 28 | 1 | 0 | 21.606 | 125121.6166 | 303515.8419 | 59.9307 | 38.1
57270 | 2021-03-29 13:15 | 1.6748 | OXY_CH2 (PSt7-10) | 2021-02-12 16:14 | default | 180.0877 | μmol/L | 30.1085 | °C | 1012 | hPa | Humid | 28 | 1 | 0 | 21.604 | 125115.3696 | 303496.8378 | 59.9307 | 38.1
57280 | 2021-03-29 13:15 | 2.0075 | OXY_CH2 (PSt7-10) | 2021-02-12 16:14 | default | 179.793 | μmol/L | 30.1453 | °C | 1012 | hPa | Humid | 28 | 1 | 0 | 21.61 | 125156.7533 | 303488.599 | 59.9307 | 38.1
57290 | 2021-03-29 13:16 | 2.3411 | OXY_CH2 (PSt7-10) | 2021-02-12 16:14 | default | 179.7075 | μmol/L | 30.1698 | °C | 1012 | hPa | Humid | 28 | 1 | 0 | 21.607 | 125120.5243 | 303481.1695 | 59.9307 | 38.1
57299 | 2021-03-29 13:16 | 2.674 | OXY_CH2 (PSt7-10) | 2021-02-12 16:14 | default | 179.6173 | μmol/L | 30.1514 | °C | 1012 | hPa | Humid | 28 | 1 | 0 | 21.619 | 125189.1229 | 303464.4008 | 59.9307 | 38.1
57309 | 2021-03-29 13:16 | 3.0077 | OXY_CH2 (PSt7-10) | 2021-02-12 16:14 | default | 179.5035 | μmol/L | 30.1637 | °C | 1012 | hPa | Humid | 28 | 1 | 0 | 21.622 | 125209.9235 | 303441.7872 | 59.9307 | 38.1
57319 | 2021-03-29 13:17 | 3.3413 | OXY_CH2 (PSt7-10) | 2021-02-12 16:14 | default | 179.3565 | μmol/L | 30.182 | °C | 1012 | hPa | Humid | 28 | 1 | 0 | 21.625 | 125189.0258 | 303422.1932 | 59.9307 | 38.1
57329 | 2021-03-29 13:17 | 3.6742 | OXY_CH2 (PSt7-10) | 2021-02-12 16:14 | default | 179.2856 | μmol/L | 30.1514 | °C | 1012 | hPa | Humid | 28 | 1 | 0 | 21.64 | 125261.0095 | 303419.8776 | 59.9307 | 38.1
57340 | 2021-03-29 13:17 | 4.008 | OXY_CH2 (PSt7-10) | 2021-02-12 16:14 | default | 178.8455 | μmol/L | 30.2065 | °C | 1012 | hPa | Humid | 28 | 1 | 0 | 21.649 | 125319.671 | 303409.4067 | 59.9307 | 38.1
57349 | 2021-03-29 13:18 | 4.3408 | OXY_CH2 (PSt7-10) | 2021-02-12 16:14 | default | 178.9052 | μmol/L | 30.2188 | °C | 1012 | hPa | Humid | 28 | 1 | 0 | 21.641 | 125294.332 | 303397.1286 | 59.9307 | 38.1
57360 | 2021-03-29 13:18 | 4.6745 | OXY_CH2 (PSt7-10) | 2021-02-12 16:14 | default | 178.6194 | μmol/L | 30.1698 | °C | 1012 | hPa | Humid | 28 | 1 | 0 | 21.676 | 125454.0567 | 303361.9631 | 59.9307 | 38.1
57369 | 2021-03-29 13:18 | 5.0074 | OXY_CH2 (PSt7-10) | 2021-02-12 16:14 | default | 178.3402 | μmol/L | 30.1575 | °C | 1012 | hPa | Humid | 28 | 1 | 0 | 21.698 | 125572.2282 | 303362.102 | 59.9307 | 38.1
57379 | 2021-03-29 13:19 | 5.341 | OXY_CH2 (PSt7-10) | 2021-02-12 16:14 | default | 177.8484 | μmol/L | 30.182 | °C | 1012 | hPa | Humid | 28 | 1 | 0 | 21.721 | 125682.9228 | 303360.6655 | 59.9307 | 38.1
57389 | 2021-03-29 13:19 | 5.6748 | OXY_CH2 (PSt7-10) | 2021-02-12 16:14 | default | 178.0221 | μmol/L | 30.1759 | °C | 1012 | hPa | Humid | 28 | 1 | 0 | 21.712 | 125653.958 | 303326.3647 | 59.9307 | 38.1
57400 | 2021-03-29 13:19 | 6.0077 | OXY_CH2 (PSt7-10) | 2021-02-12 16:14 | default | 177.8846 | μmol/L | 30.1637 | °C | 1012 | hPa | Humid | 28 | 1 | 0 | 21.725 | 125730.7876 | 303326.2422 | 59.9307 | 38.1
57410 | 2021-03-29 13:20 | 6.3413 | OXY_CH2 (PSt7-10) | 2021-02-12 16:14 | default | 177.5501 | μmol/L | 30.1882 | °C | 1012 | hPa | Humid | 28 | 1 | 0 | 21.738 | 125766.4934 | 303313.8852 | 59.9307 | 38.1
57419 | 2021-03-29 13:20 | 6.6741 | OXY_CH2 (PSt7-10) | 2021-02-12 16:14 | default | 177.6175 | μmol/L | 30.1698 | °C | 1012 | hPa | Humid | 28 | 1 | 0 | 21.74 | 125785.8883 | 303315.4195 | 59.9307 | 38.1
57430 | 2021-03-29 13:20 | 7.0078 | OXY_CH2 (PSt7-10) | 2021-02-12 16:14 | default | 177.7227 | μmol/L | 30.1269 | °C | 1012 | hPa | Humid | 28 | 1 | 0 | 21.748 | 125813.9229 | 303293.1739 | 59.9307 | 38.1
57440 | 2021-03-29 13:21 | 7.341 | OXY_CH2 (PSt7-10) | 2021-02-12 16:14 | default | 177.5027 | μmol/L | 30.133 | °C | 1012 | hPa | Humid | 28 | 1 | 0 | 21.76 | 125872.9527 | 303286.792 | 59.9307 | 38.1
57450 | 2021-03-29 13:21 | 7.6748 | OXY_CH2 (PSt7-10) | 2021-02-12 16:14 | default | 177.5356 | μmol/L | 30.1269 | °C | 1012 | hPa | Humid | 28 | 1 | 0 | 21.76 | 125870.8949 | 303282.5855 | 59.9307 | 38.1
57459 | 2021-03-29 13:21 | 8.0075 | OXY_CH2 (PSt7-10) | 2021-02-12 16:14 | default | 177.4248 | μmol/L | 30.133 | °C | 1012 | hPa | Humid | 28 | 1 | 0 | 21.765 | 125888.1918 | 303260.0089 | 59.9307 | 38.1
57470 | 2021-03-29 13:22 | 8.3411 | OXY_CH2 (PSt7-10) | 2021-02-12 16:14 | default | 177.157 | μmol/L | 30.1453 | °C | 1012 | hPa | Humid | 28 | 1 | 0 | 21.778 | 125954.3382 | 303255.1709 | 59.9307 | 38.1
57479 | 2021-03-29 13:22 | 8.674 | OXY_CH2 (PSt7-10) | 2021-02-12 16:14 | default | 176.874 | μmol/L | 30.1575 | °C | 1012 | hPa | Humid | 28 | 1 | 0 | 21.792 | 125999.2806 | 303241.8686 | 59.9307 | 38.1
57489 | 2021-03-29 13:22 | 9.0079 | OXY_CH2 (PSt7-10) | 2021-02-12 16:14 | default | 176.6225 | μmol/L | 30.1698 | °C | 1012 | hPa | Humid | 28 | 1 | 0 | 21.804 | 126060.1517 | 303248.5829 | 59.9307 | 38.1
57500 | 2021-03-29 13:23 | 9.3406 | OXY_CH2 (PSt7-10) | 2021-02-12 16:14 | default | 176.7068 | μmol/L | 30.1453 | °C | 1012 | hPa | Humid | 28 | 1 | 0 | 21.807 | 126086.5572 | 303229.4311 | 59.9307 | 38.1
57510 | 2021-03-29 13:23 | 9.6742 | OXY_CH2 (PSt7-10) | 2021-02-12 16:14 | default | 176.6138 | μmol/L | 30.1453 | °C | 1012 | hPa | Humid | 28 | 1 | 0 | 21.813 | 126118.6654 | 303214.79 | 59.9307 | 38.1
57519 | 2021-03-29 13:23 | 10.0076 | OXY_CH2 (PSt7-10) | 2021-02-12 16:14 | default | 176.6017 | μmol/L | 30.133 | °C | 1012 | hPa | Humid | 28 | 1 | 0 | 21.818 | 126150.2323 | 303209.9136 | 59.9307 | 38.1
57529 | 2021-03-29 13:24 | 10.3413 | OXY_CH2 (PSt7-10) | 2021-02-12 16:14 | default | 176.5122 | μmol/L | 30.1208 | °C | 1012 | hPa | Humid | 28 | 1 | 0 | 21.828 | 126206.3382 | 303195.1659 | 59.9307 | 38.1
57540 | 2021-03-29 13:24 | 10.6741 | OXY_CH2 (PSt7-10) | 2021-02-12 16:14 | default | 176.5294 | μmol/L | 30.1146 | °C | 1012 | hPa | Humid | 28 | 1 | 0 | 21.829 | 126208.401 | 303195.7033 | 59.9307 | 38.1
57549 | 2021-03-29 13:24 | 11.0079 | OXY_CH2 (PSt7-10) | 2021-02-12 16:14 | default | 176.5516 | μmol/L | 30.0901 | °C | 1012 | hPa | Humid | 28 | 1 | 0 | 21.836 | 126254.054 | 303180.6211 | 59.9307 | 38.1
57560 | 2021-03-29 13:25 | 11.3407 | OXY_CH2 (PSt7-10) | 2021-02-12 16:14 | default | 176.8503 | μmol/L | 30.0166 | °C | 1012 | hPa | Humid | 28 | 1 | 0 | 21.842 | 126273.8874 | 303158.7489 | 59.9307 | 38.1
57569 | 2021-03-29 13:25 | 11.6744 | OXY_CH2 (PSt7-10) | 2021-02-12 16:14 | default | 177.2252 | μmol/L | 29.9492 | °C | 1012 | hPa | Humid | 28 | 1 | 0 | 21.841 | 126283.8262 | 303147.5304 | 59.9307 | 38.1
57580 | 2021-03-29 13:25 | 12.0073 | OXY_CH2 (PSt7-10) | 2021-02-12 16:14 | default | 177.2333 | μmol/L | 29.9186 | °C | 1012 | hPa | Humid | 28 | 1 | 0 | 21.851 | 126318.1328 | 303146.5439 | 59.9307 | 38.1
57589 | 2021-03-29 13:26 | 12.341 | OXY_CH2 (PSt7-10) | 2021-02-12 16:14 | default | 177.1385 | μmol/L | 29.9247 | °C | 1012 | hPa | Humid | 28 | 1 | 0 | 21.855 | 126342.1809 | 303141.4167 | 59.9307 | 38.1
57600 | 2021-03-29 13:26 | 12.6747 | OXY_CH2 (PSt7-10) | 2021-02-12 16:14 | default | 176.9132 | μmol/L | 29.9553 | °C | 1012 | hPa | Humid | 28 | 1 | 0 | 21.859 | 126380.1629 | 303119.5462 | 59.9307 | 38.1
57610 | 2021-03-29 13:26 | 13.0075 | OXY_CH2 (PSt7-10) | 2021-02-12 16:14 | default | 176.7583 | μmol/L | 29.9553 | °C | 1012 | hPa | Humid | 28 | 1 | 0 | 21.869 | 126425.1634 | 303107.2222 | 59.9307 | 38.1
57620 | 2021-03-29 13:27 | 13.3411 | OXY_CH2 (PSt7-10) | 2021-02-12 16:14 | default | 176.5075 | μmol/L | 29.9676 | °C | 1012 | hPa | Humid | 28 | 1 | 0 | 21.881 | 126479.6104 | 303099.6018 | 59.9307 | 38.1
57629 | 2021-03-29 13:27 | 13.6747 | OXY_CH2 (PSt7-10) | 2021-02-12 16:14 | default | 176.4335 | μmol/L | 29.9553 | °C | 1012 | hPa | Humid | 28 | 1 | 0 | 21.89 | 126516.16 | 303082.2372 | 59.9307 | 38.1
57639 | 2021-03-29 13:27 | 14.0073 | OXY_CH2 (PSt7-10) | 2021-02-12 16:14 | default | 176.127 | μmol/L | 30.0043 | °C | 1012 | hPa | Humid | 28 | 1 | 0 | 21.893 | 126546.7164 | 303079.6647 | 59.9307 | 38.1
57650 | 2021-03-29 13:28 | 14.3414 | OXY_CH2 (PSt7-10) | 2021-02-12 16:14 | default | 175.99 | μmol/L | 29.9982 | °C | 1012 | hPa | Humid | 28 | 1 | 0 | 21.904 | 126581.6635 | 303072.2506 | 59.9307 | 38.1
57660 | 2021-03-29 13:28 | 14.6747 | OXY_CH2 (PSt7-10) | 2021-02-12 16:14 | default | 175.6379 | μmol/L | 30.0472 | °C | 1012 | hPa | Humid | 28 | 1 | 0 | 21.91 | 126627.7941 | 303073.0814 | 59.9307 | 38.1
57670 | 2021-03-29 13:28 | 15.0077 | OXY_CH2 (PSt7-10) | 2021-02-12 16:14 | default | 175.5748 | μmol/L | 30.0534 | °C | 1012 | hPa | Humid | 28 | 1 | 0 | 21.912 | 126634.7102 | 303056.2469 | 59.9307 | 38.1
57680 | 2021-03-29 13:29 | 15.3407 | OXY_CH2 (PSt7-10) | 2021-02-12 16:14 | default | 175.5423 | μmol/L | 30.0595 | °C | 1012 | hPa | Humid | 28 | 1 | 0 | 21.912 | 126637.6136 | 303041.6049 | 59.9307 | 38.1
57690 | 2021-03-29 13:29 | 15.6744 | OXY_CH2 (PSt7-10) | 2021-02-12 16:14 | default | 175.4195 | μmol/L | 30.0595 | °C | 1012 | hPa | Humid | 28 | 1 | 0 | 21.92 | 126675.0249 | 303031.2141 | 59.9307 | 38.1
57700 | 2021-03-29 13:29 | 16.0081 | OXY_CH2 (PSt7-10) | 2021-02-12 16:14 | default | 175.0377 | μmol/L | 30.1085 | °C | 1012 | hPa | Humid | 28 | 1 | 0 | 21.928 | 126709.8861 | 303013.4033 | 59.9307 | 38.1
57710 | 2021-03-29 13:30 | 16.3411 | OXY_CH2 (PSt7-10) | 2021-02-12 16:14 | default | 175.036 | μmol/L | 30.1146 | °C | 1012 | hPa | Humid | 28 | 1 | 0 | 21.926 | 126717.8267 | 303005.4745 | 59.9307 | 38.1
57720 | 2021-03-29 13:30 | 16.6741 | OXY_CH2 (PSt7-10) | 2021-02-12 16:14 | default | 174.9389 | μmol/L | 30.133 | °C | 1012 | hPa | Humid | 28 | 1 | 0 | 21.926 | 126720.506 | 303006.3386 | 59.9307 | 38.1
57730 | 2021-03-29 13:30 | 17.0076 | OXY_CH2 (PSt7-10) | 2021-02-12 16:14 | default | 175.2285 | μmol/L | 30.084 | °C | 1012 | hPa | Humid | 28 | 1 | 0 | 21.924 | 126692.1703 | 303002.887 | 59.9307 | 38.1
57739 | 2021-03-29 13:31 | 17.3413 | OXY_CH2 (PSt7-10) | 2021-02-12 16:14 | default | 175.7233 | μmol/L | 30.0166 | °C | 1012 | hPa | Humid | 28 | 1 | 0 | 21.915 | 126613.1746 | 302987.8405 | 59.9307 | 38.1
57749 | 2021-03-29 13:31 | 17.6743 | OXY_CH2 (PSt7-10) | 2021-02-12 16:14 | default | 176.2791 | μmol/L | 29.9553 | °C | 1012 | hPa | Humid | 28 | 1 | 0 | 21.9 | 126565.5135 | 302986.7817 | 59.9307 | 38.1
57759 | 2021-03-29 13:31 | 18.0079 | OXY_CH2 (PSt7-10) | 2021-02-12 16:14 | default | 177.0076 | μmol/L | 29.8328 | °C | 1012 | hPa | Humid | 28 | 1 | 0 | 21.895 | 126526.4292 | 302970.9096 | 59.9307 | 38.1
57769 | 2021-03-29 13:32 | 18.3407 | OXY_CH2 (PSt7-10) | 2021-02-12 16:14 | default | 176.5874 | μmol/L | 29.9002 | °C | 1012 | hPa | Humid | 28 | 1 | 0 | 21.899 | 126537.1575 | 302981.0087 | 59.9307 | 38.1
57780 | 2021-03-29 13:32 | 18.6744 | OXY_CH2 (PSt7-10) | 2021-02-12 16:14 | default | 176.2141 | μmol/L | 29.9676 | °C | 1012 | hPa | Humid | 28 | 1 | 0 | 21.9 | 126544.112 | 302971.9401 | 59.9307 | 38.1
57790 | 2021-03-29 13:32 | 19.0081 | OXY_CH2 (PSt7-10) | 2021-02-12 16:14 | default | 176.0687 | μmol/L | 29.9921 | °C | 1012 | hPa | Humid | 28 | 1 | 0 | 21.901 | 126543.6664 | 302957.4039 | 59.9307 | 38.1
57800 | 2021-03-29 13:33 | 19.3408 | OXY_CH2 (PSt7-10) | 2021-02-12 16:14 | default | 176.0379 | μmol/L | 29.9921 | °C | 1012 | hPa | Humid | 28 | 1 | 0 | 21.903 | 126530.9487 | 302948.1165 | 59.9307 | 38.1
57809 | 2021-03-29 13:33 | 19.6745 | OXY_CH2 (PSt7-10) | 2021-02-12 16:14 | default | 176.132 | μmol/L | 29.986 | °C | 1012 | hPa | Humid | 28 | 1 | 0 | 21.899 | 126510.4849 | 302938.437 | 59.9307 | 38.1
57819 | 2021-03-29 13:33 | 20.0073 | OXY_CH2 (PSt7-10) | 2021-02-12 16:14 | default | 176.0466 | μmol/L | 30.0166 | °C | 1012 | hPa | Humid | 28 | 1 | 0 | 21.894 | 126480.9344 | 302941.9023 | 59.9307 | 38.1
57829 | 2021-03-29 13:34 | 20.3409 | OXY_CH2 (PSt7-10) | 2021-02-12 16:14 | default | 175.696 | μmol/L | 30.0595 | °C | 1012 | hPa | Humid | 28 | 1 | 0 | 21.902 | 126533.7271 | 302936.093 | 59.9307 | 38.1
57840 | 2021-03-29 13:34 | 20.6746 | OXY_CH2 (PSt7-10) | 2021-02-12 16:14 | default | 175.6123 | μmol/L | 30.084 | °C | 1012 | hPa | Humid | 28 | 1 | 0 | 21.899 | 126512.9927 | 302920.9996 | 59.9307 | 38.1
57850 | 2021-03-29 13:34 | 21.0075 | OXY_CH2 (PSt7-10) | 2021-02-12 16:14 | default | 175.3545 | μmol/L | 30.1269 | °C | 1012 | hPa | Humid | 28 | 1 | 0 | 21.901 | 126538.6133 | 302921.833 | 59.9307 | 38.1
57859 | 2021-03-29 13:35 | 21.3407 | OXY_CH2 (PSt7-10) | 2021-02-12 16:14 | default | 175.6175 | μmol/L | 30.0656 | °C | 1012 | hPa | Humid | 28 | 1 | 0 | 21.905 | 126538.4854 | 302909.9614 | 59.9307 | 38.1
57869 | 2021-03-29 13:35 | 21.6743 | OXY_CH2 (PSt7-10) | 2021-02-12 16:14 | default | 175.7797 | μmol/L | 30.035 | °C | 1012 | hPa | Humid | 28 | 1 | 0 | 21.905 | 126543.569 | 302903.2277 | 59.9307 | 38.1
57879 | 2021-03-29 13:35 | 22.0074 | OXY_CH2 (PSt7-10) | 2021-02-12 16:14 | default | 175.6874 | μmol/L | 30.035 | °C | 1012 | hPa | Humid | 28 | 1 | 0 | 21.911 | 126568.0331 | 302900.5884 | 59.9307 | 38.1
57889 | 2021-03-29 13:36 | 22.341 | OXY_CH2 (PSt7-10) | 2021-02-12 16:14 | default | 175.7062 | μmol/L | 30.0227 | °C | 1012 | hPa | Humid | 28 | 1 | 0 | 21.914 | 126573.8788 | 302885.9801 | 59.9307 | 38.1
57900 | 2021-03-29 13:36 | 22.6746 | OXY_CH2 (PSt7-10) | 2021-02-12 16:14 | default | 175.37 | μmol/L | 30.0717 | °C | 1012 | hPa | Humid | 28 | 1 | 0 | 21.919 | 126603.6013 | 302885.0736 | 59.9307 | 38.1
57909 | 2021-03-29 13:36 | 23.0077 | OXY_CH2 (PSt7-10) | 2021-02-12 16:14 | default | 175.1944 | μmol/L | 30.0963 | °C | 1012 | hPa | Humid | 28 | 1 | 0 | 21.922 | 126609.4492 | 302870.4925 | 59.9307 | 38.1
57920 | 2021-03-29 13:37 | 23.3412 | OXY_CH2 (PSt7-10) | 2021-02-12 16:14 | default | 175.0036 | μmol/L | 30.1208 | °C | 1012 | hPa | Humid | 28 | 1 | 0 | 21.926 | 126628.7511 | 302858.3128 | 59.9307 | 38.1
57929 | 2021-03-29 13:37 | 23.6741 | OXY_CH2 (PSt7-10) | 2021-02-12 16:14 | default | 175.1672 | μmol/L | 30.084 | °C | 1012 | hPa | Humid | 28 | 1 | 0 | 21.928 | 126629.7894 | 302854.717 | 59.9307 | 38.1
57940 | 2021-03-29 13:37 | 24.0078 | OXY_CH2 (PSt7-10) | 2021-02-12 16:14 | default | 175.2337 | μmol/L | 30.0656 | °C | 1012 | hPa | Humid | 28 | 1 | 0 | 21.93 | 126641.3594 | 302845.7556 | 59.9307 | 38.1
57950 | 2021-03-29 13:38 | 24.3409 | OXY_CH2 (PSt7-10) | 2021-02-12 16:14 | default | 175.4587 | μmol/L | 30.0289 | °C | 1012 | hPa | Humid | 28 | 1 | 0 | 21.928 | 126627.8768 | 302842.2892 | 59.9307 | 38.1
57959 | 2021-03-29 13:38 | 24.6746 | OXY_CH2 (PSt7-10) | 2021-02-12 16:14 | default | 175.4007 | μmol/L | 30.0166 | °C | 1012 | hPa | Humid | 28 | 1 | 0 | 21.936 | 126694.9901 | 302831.6982 | 59.9307 | 38.1
57969 | 2021-03-29 13:38 | 25.0074 | OXY_CH2 (PSt7-10) | 2021-02-12 16:14 | default | 175.2916 | μmol/L | 30.0227 | °C | 1012 | hPa | Humid | 28 | 1 | 0 | 21.941 | 126713.7818 | 302836.6243 | 59.9307 | 38.1
57980 | 2021-03-29 13:39 | 25.3412 | OXY_CH2 (PSt7-10) | 2021-02-12 16:14 | default | 175.1844 | μmol/L | 30.0227 | °C | 1012 | hPa | Humid | 28 | 1 | 0 | 21.948 | 126757.3843 | 302835.8635 | 59.9307 | 38.1
57989 | 2021-03-29 13:39 | 25.6741 | OXY_CH2 (PSt7-10) | 2021-02-12 16:14 | default | 175.0414 | μmol/L | 30.0411 | °C | 1012 | hPa | Humid | 28 | 1 | 0 | 21.951 | 126754.6353 | 302819.6836 | 59.9307 | 38.1
58000 | 2021-03-29 13:39 | 26.0078 | OXY_CH2 (PSt7-10) | 2021-02-12 16:14 | default | 174.778 | μmol/L | 30.0534 | °C | 1012 | hPa | Humid | 28 | 1 | 0 | 21.964 | 126842.5078 | 302813.0955 | 59.9307 | 38.1
58009 | 2021-03-29 13:40 | 26.3407 | OXY_CH2 (PSt7-10) | 2021-02-12 16:14 | default | 174.8238 | μmol/L | 30.0534 | °C | 1012 | hPa | Humid | 28 | 1 | 0 | 21.961 | 126828.1746 | 302788.598 | 59.9307 | 38.1
58020 | 2021-03-29 13:40 | 26.6746 | OXY_CH2 (PSt7-10) | 2021-02-12 16:14 | default | 174.5725 | μmol/L | 30.0779 | °C | 1012 | hPa | Humid | 28 | 1 | 0 | 21.969 | 126848.4122 | 302806.0491 | 59.9307 | 38.1
58029 | 2021-03-29 13:40 | 27.0074 | OXY_CH2 (PSt7-10) | 2021-02-12 16:14 | default | 174.437 | μmol/L | 30.0717 | °C | 1012 | hPa | Humid | 28 | 1 | 0 | 21.98 | 126922.6806 | 302783.0057 | 59.9307 | 38.1
58039 | 2021-03-29 13:41 | 27.3412 | OXY_CH2 (PSt7-10) | 2021-02-12 16:14 | default | 174.4405 | μmol/L | 30.0595 | °C | 1012 | hPa | Humid | 28 | 1 | 0 | 21.984 | 126959.1833 | 302786.9141 | 59.9307 | 38.1
58049 | 2021-03-29 13:41 | 27.674 | OXY_CH2 (PSt7-10) | 2021-02-12 16:14 | default | 174.3338 | μmol/L | 30.0595 | °C | 1012 | hPa | Humid | 28 | 1 | 0 | 21.991 | 126987.1053 | 302780.0285 | 59.9307 | 38.1
58060 | 2021-03-29 13:41 | 28.0077 | OXY_CH2 (PSt7-10) | 2021-02-12 16:14 | default | 174.2524 | μmol/L | 30.0779 | °C | 1012 | hPa | Humid | 28 | 1 | 0 | 21.99 | 126982.6209 | 302785.788 | 59.9307 | 38.1
58070 | 2021-03-29 13:42 | 28.3413 | OXY_CH2 (PSt7-10) | 2021-02-12 16:14 | default | 174.1798 | μmol/L | 30.0656 | °C | 1012 | hPa | Humid | 28 | 1 | 0 | 21.999 | 127011.2997 | 302759.6837 | 59.9307 | 38.1
58080 | 2021-03-29 13:42 | 28.6745 | OXY_CH2 (PSt7-10) | 2021-02-12 16:14 | default | 174.2459 | μmol/L | 30.0472 | °C | 1012 | hPa | Humid | 28 | 1 | 0 | 22.001 | 127032.1173 | 302774.1693 | 59.9307 | 38.1
58089 | 2021-03-29 13:42 | 29.0074 | OXY_CH2 (PSt7-10) | 2021-02-12 16:14 | default | 174.0563 | μmol/L | 30.0717 | °C | 1012 | hPa | Humid | 28 | 1 | 0 | 22.005 | 127050.5721 | 302762.7428 | 59.9307 | 38.1
58099 | 2021-03-29 13:43 | 29.3408 | OXY_CH2 (PSt7-10) | 2021-02-12 16:14 | default | 174.1072 | μmol/L | 30.0534 | °C | 1012 | hPa | Humid | 28 | 1 | 0 | 22.008 | 127071.0076 | 302750.1257 | 59.9307 | 38.1
58110 | 2021-03-29 13:43 | 29.6747 | OXY_CH2 (PSt7-10) | 2021-02-12 16:14 | default | 174.1581 | μmol/L | 30.035 | °C | 1012 | hPa | Humid | 28 | 1 | 0 | 22.011 | 127077.0746 | 302741.9349 | 59.9307 | 38.1
58119 | 2021-03-29 13:43 | 30.0076 | OXY_CH2 (PSt7-10) | 2021-02-12 16:14 | default | 173.891 | μmol/L | 30.0656 | °C | 1012 | hPa | Humid | 28 | 1 | 0 | 22.018 | 127098.8146 | 302740.084 | 59.9307 | 38.1
58129 | 2021-03-29 13:44 | 30.3412 | OXY_CH2 (PSt7-10) | 2021-02-12 16:14 | default | 173.8436 | μmol/L | 30.0717 | °C | 1012 | hPa | Humid | 28 | 1 | 0 | 22.019 | 127101.0676 | 302729.3964 | 59.9307 | 38.1
58140 | 2021-03-29 13:44 | 30.6743 | OXY_CH2 (PSt7-10) | 2021-02-12 16:14 | default | 174.0703 | μmol/L | 30.0227 | °C | 1012 | hPa | Humid | 28 | 1 | 0 | 22.021 | 127135.7443 | 302726.4337 | 59.9307 | 38.1
58150 | 2021-03-29 13:44 | 31.008 | OXY_CH2 (PSt7-10) | 2021-02-12 16:14 | default | 174.1737 | μmol/L | 29.9798 | °C | 1012 | hPa | Humid | 28 | 1 | 0 | 22.029 | 127169.708 | 302713.1217 | 59.9307 | 38.1
58160 | 2021-03-29 13:45 | 31.3411 | OXY_CH2 (PSt7-10) | 2021-02-12 16:14 | default | 174.4631 | μmol/L | 29.9247 | °C | 1012 | hPa | Humid | 28 | 1 | 0 | 22.029 | 127140.056 | 302718.7831 | 59.9307 | 38.1
58170 | 2021-03-29 13:45 | 31.6742 | OXY_CH2 (PSt7-10) | 2021-02-12 16:14 | default | 174.2466 | μmol/L | 29.937 | °C | 1012 | hPa | Humid | 28 | 1 | 0 | 22.039 | 127196.4722 | 302694.9473 | 59.9307 | 38.1
58179 | 2021-03-29 13:45 | 32.0079 | OXY_CH2 (PSt7-10) | 2021-02-12 16:14 | default | 174.1841 | μmol/L | 29.9431 | °C | 1012 | hPa | Humid | 28 | 1 | 0 | 22.041 | 127218.1966 | 302693.987 | 59.9307 | 38.1
58190 | 2021-03-29 13:46 | 32.3414 | OXY_CH2 (PSt7-10) | 2021-02-12 16:14 | default | 173.9983 | μmol/L | 29.9553 | °C | 1012 | hPa | Humid | 28 | 1 | 0 | 22.049 | 127281.914 | 302694.2979 | 59.9307 | 38.1
58199 | 2021-03-29 13:46 | 32.6743 | OXY_CH2 (PSt7-10) | 2021-02-12 16:14 | default | 173.8937 | μmol/L | 29.9492 | °C | 1012 | hPa | Humid | 28 | 1 | 0 | 22.058 | 127320.8907 | 302679.3251 | 59.9307 | 38.1
58209 | 2021-03-29 13:46 | 33.0075 | OXY_CH2 (PSt7-10) | 2021-02-12 16:14 | default | 173.5801 | μmol/L | 29.986 | °C | 1012 | hPa | Humid | 28 | 1 | 0 | 22.066 | 127369.6133 | 302672.5838 | 59.9307 | 38.1
58220 | 2021-03-29 13:47 | 33.3414 | OXY_CH2 (PSt7-10) | 2021-02-12 16:14 | default | 173.5551 | μmol/L | 29.9676 | °C | 1012 | hPa | Humid | 28 | 1 | 0 | 22.074 | 127422.0353 | 302668.7955 | 59.9307 | 38.1
58230 | 2021-03-29 13:47 | 33.6741 | OXY_CH2 (PSt7-10) | 2021-02-12 16:14 | default | 173.0254 | μmol/L | 30.0227 | °C | 1012 | hPa | Humid | 28 | 1 | 0 | 22.09 | 127504.726 | 302672.3787 | 59.9307 | 38.1
58240 | 2021-03-29 13:47 | 34.0079 | OXY_CH2 (PSt7-10) | 2021-02-12 16:14 | default | 172.6584 | μmol/L | 30.0411 | °C | 1012 | hPa | Humid | 28 | 1 | 0 | 22.108 | 127586.0222 | 302657.4997 | 59.9307 | 38.1
58249 | 2021-03-29 13:48 | 34.341 | OXY_CH2 (PSt7-10) | 2021-02-12 16:14 | default | 172.4027 | μmol/L | 30.0411 | °C | 1012 | hPa | Humid | 28 | 1 | 0 | 22.125 | 127680.0315 | 302641.0359 | 59.9307 | 38.1
58259 | 2021-03-29 13:48 | 34.6747 | OXY_CH2 (PSt7-10) | 2021-02-12 16:14 | default | 172.4639 | μmol/L | 29.986 | °C | 1012 | hPa | Humid | 28 | 1 | 0 | 22.14 | 127750.6255 | 302655.7498 | 59.9307 | 38.1
58269 | 2021-03-29 13:48 | 35.0078 | OXY_CH2 (PSt7-10) | 2021-02-12 16:14 | default | 172.6886 | μmol/L | 29.937 | °C | 1012 | hPa | Humid | 28 | 1 | 0 | 22.142 | 127779.2442 | 302633.7443 | 59.9307 | 38.1
58279 | 2021-03-29 13:49 | 35.3407 | OXY_CH2 (PSt7-10) | 2021-02-12 16:14 | default | 172.6638 | μmol/L | 29.9186 | °C | 1012 | hPa | Humid | 28 | 1 | 0 | 22.15 | 127824.0675 | 302644.8376 | 59.9307 | 38.1
58289 | 2021-03-29 13:49 | 35.6745 | OXY_CH2 (PSt7-10) | 2021-02-12 16:14 | default | 172.8387 | μmol/L | 29.8328 | °C | 1012 | hPa | Humid | 28 | 1 | 0 | 22.168 | 127905.7603 | 302616.3539 | 59.9307 | 38.1
58300 | 2021-03-29 13:49 | 36.0073 | OXY_CH2 (PSt7-10) | 2021-02-12 16:14 | default | 172.8208 | μmol/L | 29.7899 | °C | 1012 | hPa | Humid | 28 | 1 | 0 | 22.184 | 127979.2682 | 302604.5281 | 59.9307 | 38.1
58310 | 2021-03-29 13:50 | 36.3413 | OXY_CH2 (PSt7-10) | 2021-02-12 16:14 | default | 172.5584 | μmol/L | 29.8144 | °C | 1012 | hPa | Humid | 28 | 1 | 0 | 22.193 | 128030.3519 | 302610.2691 | 59.9307 | 38.1
58320 | 2021-03-29 13:50 | 36.6744 | OXY_CH2 (PSt7-10) | 2021-02-12 16:14 | default | 172.3113 | μmol/L | 29.8389 | °C | 1012 | hPa | Humid | 28 | 1 | 0 | 22.201 | 128093.4157 | 302604.6108 | 59.9307 | 38.1
58330 | 2021-03-29 13:50 | 37.0073 | OXY_CH2 (PSt7-10) | 2021-02-12 16:14 | default | 172.1879 | μmol/L | 29.8512 | °C | 1012 | hPa | Humid | 28 | 1 | 0 | 22.205 | 128139.2393 | 302614.3477 | 59.9307 | 38.1
58339 | 2021-03-29 13:51 | 37.3411 | OXY_CH2 (PSt7-10) | 2021-02-12 16:14 | default | 171.8295 | μmol/L | 29.9002 | °C | 1012 | hPa | Humid | 28 | 1 | 0 | 22.212 | 128171.1327 | 302595.6103 | 59.9307 | 38.1
58350 | 2021-03-29 13:51 | 37.6747 | OXY_CH2 (PSt7-10) | 2021-02-12 16:14 | default | 171.4681 | μmol/L | 29.9615 | °C | 1012 | hPa | Humid | 28 | 1 | 0 | 22.215 | 128192.2423 | 302595.707 | 59.9307 | 38.1
58359 | 2021-03-29 13:51 | 38.0076 | OXY_CH2 (PSt7-10) | 2021-02-12 16:14 | default | 171.2115 | μmol/L | 30.0227 | °C | 1012 | hPa | Humid | 28 | 1 | 0 | 22.211 | 128164.1168 | 302587.2935 | 59.9307 | 38.1
58370 | 2021-03-29 13:52 | 38.3408 | OXY_CH2 (PSt7-10) | 2021-02-12 16:14 | default | 171.1631 | μmol/L | 30.035 | °C | 1012 | hPa | Humid | 28 | 1 | 0 | 22.21 | 128179.3973 | 302597.7371 | 59.9307 | 38.1
58379 | 2021-03-29 13:52 | 38.6746 | OXY_CH2 (PSt7-10) | 2021-02-12 16:14 | default | 171.072 | μmol/L | 30.0411 | °C | 1012 | hPa | Humid | 28 | 1 | 0 | 22.214 | 128198.5009 | 302581.9524 | 59.9307 | 38.1
58390 | 2021-03-29 13:52 | 39.0075 | OXY_CH2 (PSt7-10) | 2021-02-12 16:14 | default | 170.8619 | μmol/L | 30.0472 | °C | 1012 | hPa | Humid | 28 | 1 | 0 | 22.226 | 128276.2429 | 302576.2046 | 59.9307 | 38.1
58399 | 2021-03-29 13:53 | 39.341 | OXY_CH2 (PSt7-10) | 2021-02-12 16:14 | default | 170.6336 | μmol/L | 30.0656 | °C | 1012 | hPa | Humid | 28 | 1 | 0 | 22.235 | 128295.7571 | 302569.5938 | 59.9307 | 38.1
58409 | 2021-03-29 13:53 | 39.674 | OXY_CH2 (PSt7-10) | 2021-02-12 16:14 | default | 170.578 | μmol/L | 30.0534 | °C | 1012 | hPa | Humid | 28 | 1 | 0 | 22.243 | 128353.4502 | 302567.8856 | 59.9307 | 38.1
58420 | 2021-03-29 13:53 | 40.0079 | OXY_CH2 (PSt7-10) | 2021-02-12 16:14 | default | 170.328 | μmol/L | 30.0472 | °C | 1012 | hPa | Humid | 28 | 1 | 0 | 22.262 | 128429.9139 | 302570.6252 | 59.9307 | 38.1
58429 | 2021-03-29 13:54 | 40.3408 | OXY_CH2 (PSt7-10) | 2021-02-12 16:14 | default | 170.2226 | μmol/L | 30.0534 | °C | 1012 | hPa | Humid | 28 | 1 | 0 | 22.267 | 128485.4348 | 302570.5283 | 59.9307 | 38.1
58440 | 2021-03-29 13:54 | 40.6747 | OXY_CH2 (PSt7-10) | 2021-02-12 16:14 | default | 170.3521 | μmol/L | 30.0166 | °C | 1012 | hPa | Humid | 28 | 1 | 0 | 22.271 | 128498.0561 | 302565.0198 | 59.9307 | 38.1
58449 | 2021-03-29 13:54 | 41.0077 | OXY_CH2 (PSt7-10) | 2021-02-12 16:14 | default | 170.3188 | μmol/L | 30.0289 | °C | 1012 | hPa | Humid | 28 | 1 | 0 | 22.269 | 128523.8609 | 302561.1769 | 59.9307 | 38.1
58459 | 2021-03-29 13:55 | 41.3407 | OXY_CH2 (PSt7-10) | 2021-02-12 16:14 | default | 170.1653 | μmol/L | 30.0472 | °C | 1012 | hPa | Humid | 28 | 1 | 0 | 22.273 | 128553.9329 | 302542.0192 | 59.9307 | 38.1
58470 | 2021-03-29 13:55 | 41.6747 | OXY_CH2 (PSt7-10) | 2021-02-12 16:14 | default | 169.9104 | μmol/L | 30.0595 | °C | 1012 | hPa | Humid | 28 | 1 | 0 | 22.286 | 128585.1014 | 302531.6893 | 59.9307 | 38.1
58480 | 2021-03-29 13:55 | 42.0075 | OXY_CH2 (PSt7-10) | 2021-02-12 16:14 | default | 169.8605 | μmol/L | 30.0779 | °C | 1012 | hPa | Humid | 28 | 1 | 0 | 22.283 | 128586.06 | 302533.897 | 59.9307 | 38.1
58490 | 2021-03-29 13:56 | 42.3413 | OXY_CH2 (PSt7-10) | 2021-02-12 16:14 | default | 169.617 | μmol/L | 30.1024 | °C | 1012 | hPa | Humid | 28 | 1 | 0 | 22.291 | 128618.3803 | 302517.7308 | 59.9307 | 38.1
58500 | 2021-03-29 13:56 | 42.6743 | OXY_CH2 (PSt7-10) | 2021-02-12 16:14 | default | 169.5101 | μmol/L | 30.1146 | °C | 1012 | hPa | Humid | 28 | 1 | 0 | 22.294 | 128620.1114 | 302514.005 | 59.9307 | 38.1
58510 | 2021-03-29 13:56 | 43.0075 | OXY_CH2 (PSt7-10) | 2021-02-12 16:14 | default | 169.512 | μmol/L | 30.1085 | °C | 1012 | hPa | Humid | 28 | 1 | 0 | 22.296 | 128628.2268 | 302518.4097 | 59.9307 | 38.1
58520 | 2021-03-29 13:57 | 43.3412 | OXY_CH2 (PSt7-10) | 2021-02-12 16:14 | default | 169.7368 | μmol/L | 30.0963 | °C | 1012 | hPa | Humid | 28 | 1 | 0 | 22.285 | 128578.3771 | 302511.1298 | 59.9307 | 38.1
58529 | 2021-03-29 13:57 | 43.6741 | OXY_CH2 (PSt7-10) | 2021-02-12 16:14 | default | 169.781 | μmol/L | 30.0963 | °C | 1012 | hPa | Humid | 28 | 1 | 0 | 22.282 | 128565.8666 | 302486.1476 | 59.9307 | 38.1
58539 | 2021-03-29 13:57 | 44.0079 | OXY_CH2 (PSt7-10) | 2021-02-12 16:14 | default | 169.9195 | μmol/L | 30.0779 | °C | 1012 | hPa | Humid | 28 | 1 | 0 | 22.279 | 128553.3074 | 302494.1474 | 59.9307 | 38.1
58549 | 2021-03-29 13:58 | 44.3408 | OXY_CH2 (PSt7-10) | 2021-02-12 16:14 | default | 170.0951 | μmol/L | 30.035 | °C | 1012 | hPa | Humid | 28 | 1 | 0 | 22.282 | 128571.3833 | 302472.0361 | 59.9307 | 38.1
58559 | 2021-03-29 13:58 | 44.674 | OXY_CH2 (PSt7-10) | 2021-02-12 16:14 | default | 169.988 | μmol/L | 30.0472 | °C | 1012 | hPa | Humid | 28 | 1 | 0 | 22.285 | 128581.1325 | 302468.3991 | 59.9307 | 38.1
58570 | 2021-03-29 13:58 | 45.0074 | OXY_CH2 (PSt7-10) | 2021-02-12 16:14 | default | 169.9509 | μmol/L | 30.0717 | °C | 1012 | hPa | Humid | 28 | 1 | 0 | 22.279 | 128556.3832 | 302464.4124 | 59.9307 | 38.1
58580 | 2021-03-29 13:59 | 45.341 | OXY_CH2 (PSt7-10) | 2021-02-12 16:14 | default | 170.1948 | μmol/L | 30.0472 | °C | 1012 | hPa | Humid | 28 | 1 | 0 | 22.271 | 128525.9469 | 302466.9185 | 59.9307 | 38.1
58590 | 2021-03-29 13:59 | 45.6747 | OXY_CH2 (PSt7-10) | 2021-02-12 16:14 | default | 170.2615 | μmol/L | 30.0227 | °C | 1012 | hPa | Humid | 28 | 1 | 0 | 22.275 | 128525.4318 | 302457.0553 | 59.9307 | 38.1
58599 | 2021-03-29 13:59 | 46.0077 | OXY_CH2 (PSt7-10) | 2021-02-12 16:14 | default | 170.1727 | μmol/L | 30.0227 | °C | 1012 | hPa | Humid | 28 | 1 | 0 | 22.281 | 128552.233 | 302450.6718 | 59.9307 | 38.1
58609 | 2021-03-29 14:00 | 46.341 | OXY_CH2 (PSt7-10) | 2021-02-12 16:14 | default | 169.8975 | μmol/L | 30.0534 | °C | 1012 | hPa | Humid | 28 | 1 | 0 | 22.289 | 128602.4544 | 302449.3021 | 59.9307 | 38.1
58620 | 2021-03-29 14:00 | 46.6748 | OXY_CH2 (PSt7-10) | 2021-02-12 16:14 | default | 169.8733 | μmol/L | 30.084 | °C | 1012 | hPa | Humid | 28 | 1 | 0 | 22.28 | 128570.2827 | 302436.9564 | 59.9307 | 38.1
58629 | 2021-03-29 14:00 | 47.0078 | OXY_CH2 (PSt7-10) | 2021-02-12 16:14 | default | 169.674 | μmol/L | 30.1085 | °C | 1012 | hPa | Humid | 28 | 1 | 0 | 22.285 | 128576.3928 | 302440.2412 | 59.9307 | 38.1
58640 | 2021-03-29 14:01 | 47.3407 | OXY_CH2 (PSt7-10) | 2021-02-12 16:14 | default | 169.7477 | μmol/L | 30.1085 | °C | 1012 | hPa | Humid | 28 | 1 | 0 | 22.28 | 128543.2335 | 302432.6523 | 59.9307 | 38.1
58649 | 2021-03-29 14:01 | 47.6743 | OXY_CH2 (PSt7-10) | 2021-02-12 16:14 | default | 169.5818 | μmol/L | 30.1208 | °C | 1012 | hPa | Humid | 28 | 1 | 0 | 22.287 | 128584.1781 | 302423.5347 | 59.9307 | 38.1
58659 | 2021-03-29 14:01 | 48.0078 | OXY_CH2 (PSt7-10) | 2021-02-12 16:14 | default | 169.7425 | μmol/L | 30.0779 | °C | 1012 | hPa | Humid | 28 | 1 | 0 | 22.291 | 128595.3006 | 302420.6015 | 59.9307 | 38.1
58670 | 2021-03-29 14:02 | 48.3411 | OXY_CH2 (PSt7-10) | 2021-02-12 16:14 | default | 169.7515 | μmol/L | 30.0963 | °C | 1012 | hPa | Humid | 28 | 1 | 0 | 22.284 | 128558.7138 | 302398.3653 | 59.9307 | 38.1
58679 | 2021-03-29 14:02 | 48.6741 | OXY_CH2 (PSt7-10) | 2021-02-12 16:14 | default | 169.5562 | μmol/L | 30.1085 | °C | 1012 | hPa | Humid | 28 | 1 | 0 | 22.293 | 128604.7775 | 302406.768 | 59.9307 | 38.1
58689 | 2021-03-29 14:02 | 49.0078 | OXY_CH2 (PSt7-10) | 2021-02-12 16:14 | default | 169.6521 | μmol/L | 30.084 | °C | 1012 | hPa | Humid | 28 | 1 | 0 | 22.295 | 128600.6382 | 302398.0003 | 59.9307 | 38.1
58699 | 2021-03-29 14:03 | 49.3409 | OXY_CH2 (PSt7-10) | 2021-02-12 16:14 | default | 169.8827 | μmol/L | 30.0534 | °C | 1012 | hPa | Humid | 28 | 1 | 0 | 22.29 | 128584.8289 | 302386.8413 | 59.9307 | 38.1
58709 | 2021-03-29 14:03 | 49.6747 | OXY_CH2 (PSt7-10) | 2021-02-12 16:14 | default | 169.5619 | μmol/L | 30.0901 | °C | 1012 | hPa | Humid | 28 | 1 | 0 | 22.299 | 128627.6179 | 302390.3966 | 59.9307 | 38.1
58719 | 2021-03-29 14:03 | 50.008 | OXY_CH2 (PSt7-10) | 2021-02-12 16:14 | default | 169.3776 | μmol/L | 30.1146 | °C | 1012 | hPa | Humid | 28 | 1 | 0 | 22.303 | 128671.2702 | 302370.792 | 59.9307 | 38.1
58729 | 2021-03-29 14:04 | 50.341 | OXY_CH2 (PSt7-10) | 2021-02-12 16:14 | default | 169.2581 | μmol/L | 30.1208 | °C | 1012 | hPa | Humid | 28 | 1 | 0 | 22.309 | 128681.865 | 302370.6313 | 59.9307 | 38.1
58739 | 2021-03-29 14:04 | 50.674 | OXY_CH2 (PSt7-10) | 2021-02-12 16:14 | default | 168.9657 | μmol/L | 30.1637 | °C | 1012 | hPa | Humid | 28 | 1 | 0 | 22.314 | 128712.2736 | 302366.81 | 59.9307 | 38.1
58750 | 2021-03-29 14:04 | 51.0078 | OXY_CH2 (PSt7-10) | 2021-02-12 16:14 | default | 169.2453 | μmol/L | 30.1146 | °C | 1012 | hPa | Humid | 28 | 1 | 0 | 22.312 | 128703.1586 | 302374.9455 | 59.9307 | 38.1
58760 | 2021-03-29 14:05 | 51.3414 | OXY_CH2 (PSt7-10) | 2021-02-12 16:14 | default | 169.1904 | μmol/L | 30.1024 | °C | 1012 | hPa | Humid | 28 | 1 | 0 | 22.32 | 128744.8817 | 302359.2859 | 59.9307 | 38.1
58770 | 2021-03-29 14:05 | 51.6744 | OXY_CH2 (PSt7-10) | 2021-02-12 16:14 | default | 169.2785 | μmol/L | 30.1024 | °C | 1012 | hPa | Humid | 28 | 1 | 0 | 22.314 | 128729.7344 | 302367.2754 | 59.9307 | 38.1
58780 | 2021-03-29 14:05 | 52.0081 | OXY_CH2 (PSt7-10) | 2021-02-12 16:14 | default | 169.0359 | μmol/L | 30.1269 | °C | 1012 | hPa | Humid | 28 | 1 | 0 | 22.322 | 128757.1967 | 302338.9584 | 59.9307 | 38.1
58790 | 2021-03-29 14:06 | 52.341 | OXY_CH2 (PSt7-10) | 2021-02-12 16:14 | default | 169.0895 | μmol/L | 30.0963 | °C | 1012 | hPa | Humid | 28 | 1 | 0 | 22.329 | 128762.2679 | 302331.6701 | 59.9307 | 38.1