## Devices
Name | Type | Serial | FW-Version | Channels
SABD0002000012 | OXY-10 ST | SABD0002000012 | AAV2.0.0.13 | 10

## Sensors
Name | Analyte | Sensor ID | Sensor Type | Batch ID | Lot Nr | Created on
OXY_CH2 | O2 | 612929305 | PSt7-10 | 000000-000 | 0000-00 | 2021-02-12 16:14

## Oxygen Calibrations
Sensor | Calibration Date | Cal0 [°] | T0 | T0 Unit | Cal2nd [°] | T2nd | T2nd Unit | pATM | pATM Unit | O2Cal2nd | O2Cal2nd Unit | Environment | f1 | m | dKSV1 | dKSV2 | dPhi1 | dPhi2 | Is PreSens Calibration
OXY_CH2 (PSt7-10) | 2021-02-12 16:14 | 55.51 | 20 | °C | 22.13 | 20 | °C | 971 | hPa | 100 | %a.s. | Humid | 0.826 | 11.08 | 0.000401 | 0 | -0.01532 | -0.00012 | FALSE

## Annotations
Date | Delta T [min] | Device | Channel | User | Annotation

## Info
Software Version | 2.1.0.443
Exported at | 2021-03-29 16:54

## SABD0002000012, Ch 1
Id | Date | Delta T [min] | Sensor | Calibration | User | Oxygen | Oxygen Unit | Temperature | Temperature Unit | Pressure | Pressure Unit | Mode | Salinity [pmil] | User Signal Intensity | Error | Phase [°] | Amplitude [µV] | Reference Amplitude [µV] | Signal LED Current | Reference LED Current | Battery [V]
58801 | 2021-03-29 15:40 | 0 | OXY_CH2 (PSt7-10) | 2021-02-12 16:14 | default | 164.0915 | μmol/L | 29.8757 | °C | 1012 | hPa | Humid | 28 | 1 | 0 | 22.753 | 132441.4975 | 303097.6747 | 59.9307 | 38.1
58811 | 2021-03-29 15:40 | 0.33946 | OXY_CH2 (PSt7-10) | 2021-02-12 16:14 | default | 163.781 | μmol/L | 29.9186 | °C | 1012 | hPa | Humid | 28 | 1 | 0 | 22.76 | 132545.2047 | 303104.6082 | 59.9307 | 38.1
58821 | 2021-03-29 15:41 | 0.67236 | OXY_CH2 (PSt7-10) | 2021-02-12 16:14 | default | 163.775 | μmol/L | 29.8941 | °C | 1012 | hPa | Humid | 28 | 1 | 0 | 22.769 | 132565.6073 | 303093.0232 | 59.9307 | 38.1
58831 | 2021-03-29 15:41 | 1.0061 | OXY_CH2 (PSt7-10) | 2021-02-12 16:14 | default | 163.5958 | μmol/L | 29.9247 | °C | 1012 | hPa | Humid | 28 | 1 | 0 | 22.771 | 132569.4173 | 303087.8563 | 59.9307 | 38.1
58841 | 2021-03-29 15:41 | 1.3393 | OXY_CH2 (PSt7-10) | 2021-02-12 16:14 | default | 163.6924 | μmol/L | 29.8879 | °C | 1012 | hPa | Humid | 28 | 1 | 0 | 22.777 | 132585.0298 | 303074.7639 | 59.9307 | 38.1
58851 | 2021-03-29 15:42 | 1.6729 | OXY_CH2 (PSt7-10) | 2021-02-12 16:14 | default | 163.5436 | μmol/L | 29.9124 | °C | 1012 | hPa | Humid | 28 | 1 | 0 | 22.779 | 132655.6485 | 303058.9265 | 59.9307 | 38.1
58861 | 2021-03-29 15:42 | 2.0059 | OXY_CH2 (PSt7-10) | 2021-02-12 16:14 | default | 163.8977 | μmol/L | 29.8205 | °C | 1012 | hPa | Humid | 28 | 1 | 0 | 22.786 | 132690.7534 | 303036.4113 | 59.9307 | 38.1
58871 | 2021-03-29 15:42 | 2.3395 | OXY_CH2 (PSt7-10) | 2021-02-12 16:14 | default | 163.4773 | μmol/L | 29.8573 | °C | 1012 | hPa | Humid | 28 | 1 | 0 | 22.803 | 132726.9321 | 303031.525 | 59.9307 | 38.1
58881 | 2021-03-29 15:43 | 2.6726 | OXY_CH2 (PSt7-10) | 2021-02-12 16:14 | default | 163.397 | μmol/L | 29.845 | °C | 1012 | hPa | Humid | 28 | 1 | 0 | 22.813 | 132802.7549 | 303019.2973 | 59.9307 | 38.1
58891 | 2021-03-29 15:43 | 3.0057 | OXY_CH2 (PSt7-10) | 2021-02-12 16:14 | default | 163.1602 | μmol/L | 29.8818 | °C | 1012 | hPa | Humid | 28 | 1 | 0 | 22.817 | 132865.3962 | 303027.079 | 59.9307 | 38.1
58901 | 2021-03-29 15:43 | 3.3396 | OXY_CH2 (PSt7-10) | 2021-02-12 16:14 | default | 163.1523 | μmol/L | 29.8634 | °C | 1012 | hPa | Humid | 28 | 1 | 0 | 22.824 | 132897.8195 | 303005.4494 | 59.9307 | 38.1
58911 | 2021-03-29 15:44 | 3.6723 | OXY_CH2 (PSt7-10) | 2021-02-12 16:14 | default | 163.0821 | μmol/L | 29.8634 | °C | 1012 | hPa | Humid | 28 | 1 | 0 | 22.829 | 132917.1426 | 302971.3917 | 59.9307 | 38.1
58921 | 2021-03-29 15:44 | 4.0061 | OXY_CH2 (PSt7-10) | 2021-02-12 16:14 | default | 162.8478 | μmol/L | 29.8941 | °C | 1012 | hPa | Humid | 28 | 1 | 0 | 22.835 | 132940.1571 | 302968.1722 | 59.9307 | 38.1
58931 | 2021-03-29 15:44 | 4.3392 | OXY_CH2 (PSt7-10) | 2021-02-12 16:14 | default | 162.3521 | μmol/L | 29.9553 | °C | 1012 | hPa | Humid | 28 | 1 | 0 | 22.849 | 133010.2359 | 302961.5556 | 59.9307 | 38.1
58941 | 2021-03-29 15:45 | 4.6729 | OXY_CH2 (PSt7-10) | 2021-02-12 16:14 | default | 162.3924 | μmol/L | 29.9186 | °C | 1012 | hPa | Humid | 28 | 1 | 0 | 22.859 | 133071.2215 | 302954.7594 | 59.9307 | 38.1
58951 | 2021-03-29 15:45 | 5.006 | OXY_CH2 (PSt7-10) | 2021-02-12 16:14 | default | 162.3128 | μmol/L | 29.9063 | °C | 1012 | hPa | Humid | 28 | 1 | 0 | 22.869 | 133113.0039 | 302950.9077 | 59.9307 | 38.1
58961 | 2021-03-29 15:45 | 5.339 | OXY_CH2 (PSt7-10) | 2021-02-12 16:14 | default | 162.3669 | μmol/L | 29.8696 | °C | 1012 | hPa | Humid | 28 | 1 | 0 | 22.878 | 133175.3445 | 302953.2842 | 59.9307 | 38.1
58971 | 2021-03-29 15:46 | 5.6727 | OXY_CH2 (PSt7-10) | 2021-02-12 16:14 | default | 161.9362 | μmol/L | 29.9492 | °C | 1012 | hPa | Humid | 28 | 1 | 0 | 22.881 | 133181.236 | 302938.4438 | 59.9307 | 38.1
58981 | 2021-03-29 15:46 | 6.0057 | OXY_CH2 (PSt7-10) | 2021-02-12 16:14 | default | 162.3411 | μmol/L | 29.8634 | °C | 1012 | hPa | Humid | 28 | 1 | 0 | 22.882 | 133181.4089 | 302917.4953 | 59.9307 | 38.1
58991 | 2021-03-29 15:46 | 6.3396 | OXY_CH2 (PSt7-10) | 2021-02-12 16:14 | default | 162.1378 | μmol/L | 29.8879 | °C | 1012 | hPa | Humid | 28 | 1 | 0 | 22.888 | 133209.683 | 302902.6035 | 59.9307 | 38.1
59001 | 2021-03-29 15:47 | 6.6728 | OXY_CH2 (PSt7-10) | 2021-02-12 16:14 | default | 162.148 | μmol/L | 29.8573 | °C | 1012 | hPa | Humid | 28 | 1 | 0 | 22.898 | 133275.1581 | 302910.6644 | 59.9307 | 38.1
59011 | 2021-03-29 15:47 | 7.0063 | OXY_CH2 (PSt7-10) | 2021-02-12 16:14 | default | 161.9172 | μmol/L | 29.8818 | °C | 1012 | hPa | Humid | 28 | 1 | 0 | 22.906 | 133338.8639 | 302903.1767 | 59.9307 | 38.1
59021 | 2021-03-29 15:47 | 7.3394 | OXY_CH2 (PSt7-10) | 2021-02-12 16:14 | default | 161.7366 | μmol/L | 29.8818 | °C | 1012 | hPa | Humid | 28 | 1 | 0 | 22.919 | 133423.0878 | 302873.3319 | 59.9307 | 38.1
59031 | 2021-03-29 15:48 | 7.6723 | OXY_CH2 (PSt7-10) | 2021-02-12 16:14 | default | 161.8286 | μmol/L | 29.8144 | °C | 1012 | hPa | Humid | 28 | 1 | 0 | 22.936 | 133532.4959 | 302875.7572 | 59.9307 | 38.1
59041 | 2021-03-29 15:48 | 8.0062 | OXY_CH2 (PSt7-10) | 2021-02-12 16:14 | default | 161.3664 | μmol/L | 29.8696 | °C | 1012 | hPa | Humid | 28 | 1 | 0 | 22.95 | 133622.6405 | 302870.973 | 59.9307 | 38.1
59051 | 2021-03-29 15:48 | 8.3396 | OXY_CH2 (PSt7-10) | 2021-02-12 16:14 | default | 161.4758 | μmol/L | 29.8328 | °C | 1012 | hPa | Humid | 28 | 1 | 0 | 22.955 | 133670.8552 | 302863.4048 | 59.9307 | 38.1
59061 | 2021-03-29 15:49 | 8.6726 | OXY_CH2 (PSt7-10) | 2021-02-12 16:14 | default | 161.6323 | μmol/L | 29.8205 | °C | 1012 | hPa | Humid | 28 | 1 | 0 | 22.948 | 133630.9912 | 302866.9645 | 59.9307 | 38.1
59071 | 2021-03-29 15:49 | 9.0056 | OXY_CH2 (PSt7-10) | 2021-02-12 16:14 | default | 162.0892 | μmol/L | 29.7409 | °C | 1012 | hPa | Humid | 28 | 1 | 0 | 22.943 | 133606.2294 | 302848.5189 | 59.9307 | 38.1
59081 | 2021-03-29 15:49 | 9.3393 | OXY_CH2 (PSt7-10) | 2021-02-12 16:14 | default | 161.6703 | μmol/L | 29.7899 | °C | 1012 | hPa | Humid | 28 | 1 | 0 | 22.956 | 133707.1421 | 302839.423 | 59.9307 | 38.1
59091 | 2021-03-29 15:50 | 9.6724 | OXY_CH2 (PSt7-10) | 2021-02-12 16:14 | default | 161.0125 | μmol/L | 29.8941 | °C | 1012 | hPa | Humid | 28 | 1 | 0 | 22.967 | 133779.956 | 302835.2144 | 59.9307 | 38.1
59101 | 2021-03-29 15:50 | 10.0062 | OXY_CH2 (PSt7-10) | 2021-02-12 16:14 | default | 161.4449 | μmol/L | 29.7593 | °C | 1012 | hPa | Humid | 28 | 1 | 0 | 22.983 | 133896.7105 | 302831.076 | 59.9307 | 38.1
59111 | 2021-03-29 15:50 | 10.3391 | OXY_CH2 (PSt7-10) | 2021-02-12 16:14 | default | 160.907 | μmol/L | 29.8389 | °C | 1012 | hPa | Humid | 28 | 1 | 0 | 22.994 | 133923.6002 | 302813.4841 | 59.9307 | 38.1
59121 | 2021-03-29 15:51 | 10.673 | OXY_CH2 (PSt7-10) | 2021-02-12 16:14 | default | 160.3874 | μmol/L | 29.9492 | °C | 1012 | hPa | Humid | 28 | 1 | 0 | 22.993 | 133900.291 | 302807.7476 | 59.9307 | 38.1
59131 | 2021-03-29 15:51 | 11.0058 | OXY_CH2 (PSt7-10) | 2021-02-12 16:14 | default | 160.7925 | μmol/L | 29.8512 | °C | 1012 | hPa | Humid | 28 | 1 | 0 | 22.998 | 133930.6833 | 302819.3264 | 59.9307 | 38.1
59141 | 2021-03-29 15:51 | 11.3395 | OXY_CH2 (PSt7-10) | 2021-02-12 16:14 | default | 160.7553 | μmol/L | 29.8389 | °C | 1012 | hPa | Humid | 28 | 1 | 0 | 23.005 | 133986.5364 | 302798.3315 | 59.9307 | 38.1
59151 | 2021-03-29 15:52 | 11.6727 | OXY_CH2 (PSt7-10) | 2021-02-12 16:14 | default | 160.0493 | μmol/L | 29.9737 | °C | 1012 | hPa | Humid | 28 | 1 | 0 | 23.009 | 134020.5585 | 302788.2424 | 59.9307 | 38.1
59161 | 2021-03-29 15:52 | 12.0058 | OXY_CH2 (PSt7-10) | 2021-02-12 16:14 | default | 159.6782 | μmol/L | 30.0166 | °C | 1012 | hPa | Humid | 28 | 1 | 0 | 23.021 | 134070.4281 | 302792.2051 | 59.9307 | 38.1
59171 | 2021-03-29 15:52 | 12.3397 | OXY_CH2 (PSt7-10) | 2021-02-12 16:14 | default | 159.3057 | μmol/L | 30.0656 | °C | 1012 | hPa | Humid | 28 | 1 | 0 | 23.031 | 134097.7336 | 302784.5238 | 59.9307 | 38.1
59181 | 2021-03-29 15:53 | 12.6728 | OXY_CH2 (PSt7-10) | 2021-02-12 16:14 | default | 159.6637 | μmol/L | 29.9798 | °C | 1012 | hPa | Humid | 28 | 1 | 0 | 23.035 | 134139.574 | 302773.3083 | 59.9307 | 38.1
59191 | 2021-03-29 15:53 | 13.0059 | OXY_CH2 (PSt7-10) | 2021-02-12 16:14 | default | 159.5342 | μmol/L | 29.9982 | °C | 1012 | hPa | Humid | 28 | 1 | 0 | 23.038 | 134160.7271 | 302765.1431 | 59.9307 | 38.1
59201 | 2021-03-29 15:53 | 13.3393 | OXY_CH2 (PSt7-10) | 2021-02-12 16:14 | default | 160.4822 | μmol/L | 29.8328 | °C | 1012 | hPa | Humid | 28 | 1 | 0 | 23.027 | 134137.5289 | 302755.6245 | 59.9307 | 38.1
59211 | 2021-03-29 15:54 | 13.6727 | OXY_CH2 (PSt7-10) | 2021-02-12 16:14 | default | 160.4251 | μmol/L | 29.8389 | °C | 1012 | hPa | Humid | 28 | 1 | 0 | 23.029 | 134153.8805 | 302747.1474 | 59.9307 | 38.1
59221 | 2021-03-29 15:54 | 14.0057 | OXY_CH2 (PSt7-10) | 2021-02-12 16:14 | default | 160.4967 | μmol/L | 29.7899 | °C | 1012 | hPa | Humid | 28 | 1 | 0 | 23.041 | 134229.9939 | 302741.4673 | 59.9307 | 38.1
59231 | 2021-03-29 15:54 | 14.3396 | OXY_CH2 (PSt7-10) | 2021-02-12 16:14 | default | 160.2665 | μmol/L | 29.8205 | °C | 1012 | hPa | Humid | 28 | 1 | 0 | 23.047 | 134255.2816 | 302752.7551 | 59.9307 | 38.1
59241 | 2021-03-29 15:55 | 14.6725 | OXY_CH2 (PSt7-10) | 2021-02-12 16:14 | default | 160.0388 | μmol/L | 29.845 | °C | 1012 | hPa | Humid | 28 | 1 | 0 | 23.055 | 134298.8633 | 302734.0707 | 59.9307 | 38.1
59251 | 2021-03-29 15:55 | 15.0058 | OXY_CH2 (PSt7-10) | 2021-02-12 16:14 | default | 160.045 | μmol/L | 29.8267 | °C | 1012 | hPa | Humid | 28 | 1 | 0 | 23.061 | 134314.261 | 302738.7988 | 59.9307 | 38.1
59261 | 2021-03-29 15:55 | 15.3396 | OXY_CH2 (PSt7-10) | 2021-02-12 16:14 | default | 159.9239 | μmol/L | 29.8205 | °C | 1012 | hPa | Humid | 28 | 1 | 0 | 23.072 | 134385.8881 | 302738.1061 | 59.9307 | 38.1
59271 | 2021-03-29 15:56 | 15.6726 | OXY_CH2 (PSt7-10) | 2021-02-12 16:14 | default | 159.7029 | μmol/L | 29.8267 | °C | 1012 | hPa | Humid | 28 | 1 | 0 | 23.086 | 134501.4322 | 302716.9251 | 59.9307 | 38.1
59281 | 2021-03-29 15:56 | 16.0056 | OXY_CH2 (PSt7-10) | 2021-02-12 16:14 | default | 159.4602 | μmol/L | 29.8573 | °C | 1012 | hPa | Humid | 28 | 1 | 0 | 23.093 | 134530.7251 | 302718.0695 | 59.9307 | 38.1
59291 | 2021-03-29 15:56 | 16.3393 | OXY_CH2 (PSt7-10) | 2021-02-12 16:14 | default | 159.2787 | μmol/L | 29.8696 | °C | 1012 | hPa | Humid | 28 | 1 | 0 | 23.102 | 134579.5712 | 302715.2786 | 59.9307 | 38.1
59301 | 2021-03-29 15:57 | 16.6722 | OXY_CH2 (PSt7-10) | 2021-02-12 16:14 | default | 158.4406 | μmol/L | 29.9737 | °C | 1012 | hPa | Humid | 28 | 1 | 0 | 23.127 | 134713.6397 | 302725.4573 | 59.9307 | 38.1
59311 | 2021-03-29 15:57 | 17.0059 | OXY_CH2 (PSt7-10) | 2021-02-12 16:14 | default | 158.0714 | μmol/L | 30.0227 | °C | 1012 | hPa | Humid | 28 | 1 | 0 | 23.137 | 134813.5173 | 302715.752 | 59.9307 | 38.1
59321 | 2021-03-29 15:57 | 17.339 | OXY_CH2 (PSt7-10) | 2021-02-12 16:14 | default | 158.1429 | μmol/L | 29.9737 | °C | 1012 | hPa | Humid | 28 | 1 | 0 | 23.149 | 134888.4871 | 302723.3033 | 59.9307 | 38.1
59331 | 2021-03-29 15:58 | 17.673 | OXY_CH2 (PSt7-10) | 2021-02-12 16:14 | default | 157.8345 | μmol/L | 29.9676 | °C | 1012 | hPa | Humid | 28 | 1 | 0 | 23.174 | 135036.4723 | 302727.6454 | 59.9307 | 38.1
59341 | 2021-03-29 15:58 | 18.0059 | OXY_CH2 (PSt7-10) | 2021-02-12 16:14 | default | 157.644 | μmol/L | 30.0105 | °C | 1012 | hPa | Humid | 28 | 1 | 0 | 23.173 | 135043.7481 | 302716.1411 | 59.9307 | 38.1
59351 | 2021-03-29 15:58 | 18.3391 | OXY_CH2 (PSt7-10) | 2021-02-12 16:14 | default | 158.1672 | μmol/L | 29.9431 | °C | 1012 | hPa | Humid | 28 | 1 | 0 | 23.158 | 134968.1502 | 302706.2394 | 59.9307 | 38.1
59361 | 2021-03-29 15:59 | 18.6728 | OXY_CH2 (PSt7-10) | 2021-02-12 16:14 | default | 158.0034 | μmol/L | 29.986 | °C | 1012 | hPa | Humid | 28 | 1 | 0 | 23.155 | 134944.6284 | 302711.0477 | 59.9307 | 38.1
59371 | 2021-03-29 15:59 | 19.0059 | OXY_CH2 (PSt7-10) | 2021-02-12 16:14 | default | 158.5734 | μmol/L | 29.8267 | °C | 1012 | hPa | Humid | 28 | 1 | 0 | 23.169 | 135045.5304 | 302700.2889 | 59.9307 | 38.1
59381 | 2021-03-29 15:59 | 19.339 | OXY_CH2 (PSt7-10) | 2021-02-12 16:14 | default | 157.9419 | μmol/L | 29.9308 | °C | 1012 | hPa | Humid | 28 | 1 | 0 | 23.179 | 135092.7554 | 302700.8383 | 59.9307 | 38.1
59391 | 2021-03-29 16:00 | 19.6728 | OXY_CH2 (PSt7-10) | 2021-02-12 16:14 | default | 157.8766 | μmol/L | 29.9247 | °C | 1012 | hPa | Humid | 28 | 1 | 0 | 23.186 | 135125.4557 | 302701.1042 | 59.9307 | 38.1
59401 | 2021-03-29 16:00 | 20.0059 | OXY_CH2 (PSt7-10) | 2021-02-12 16:14 | default | 157.6771 | μmol/L | 29.9553 | °C | 1012 | hPa | Humid | 28 | 1 | 0 | 23.19 | 135141.1192 | 302686.0689 | 59.9307 | 38.1
59411 | 2021-03-29 16:00 | 20.3397 | OXY_CH2 (PSt7-10) | 2021-02-12 16:14 | default | 157.2248 | μmol/L | 30.0166 | °C | 1012 | hPa | Humid | 28 | 1 | 0 | 23.202 | 135217.983 | 302688.4704 | 59.9307 | 38.1
59421 | 2021-03-29 16:01 | 20.6727 | OXY_CH2 (PSt7-10) | 2021-02-12 16:14 | default | 156.9097 | μmol/L | 30.035 | °C | 1012 | hPa | Humid | 28 | 1 | 0 | 23.219 | 135327.735 | 302686.5827 | 59.9307 | 38.1
59431 | 2021-03-29 16:01 | 21.0061 | OXY_CH2 (PSt7-10) | 2021-02-12 16:14 | default | 156.8314 | μmol/L | 29.9921 | °C | 1012 | hPa | Humid | 28 | 1 | 0 | 23.24 | 135441.5014 | 302677.5366 | 59.9307 | 38.1
59441 | 2021-03-29 16:01 | 21.3389 | OXY_CH2 (PSt7-10) | 2021-02-12 16:14 | default | 156.6709 | μmol/L | 29.9921 | °C | 1012 | hPa | Humid | 28 | 1 | 0 | 23.252 | 135533.4402 | 302672.4111 | 59.9307 | 38.1
59451 | 2021-03-29 16:02 | 21.6726 | OXY_CH2 (PSt7-10) | 2021-02-12 16:14 | default | 156.6707 | μmol/L | 29.9553 | °C | 1012 | hPa | Humid | 28 | 1 | 0 | 23.265 | 135593.3146 | 302680.2557 | 59.9307 | 38.1
59461 | 2021-03-29 16:02 | 22.0063 | OXY_CH2 (PSt7-10) | 2021-02-12 16:14 | default | 156.4438 | μmol/L | 29.9921 | °C | 1012 | hPa | Humid | 28 | 1 | 0 | 23.269 | 135634.7896 | 302679.5389 | 59.9307 | 38.1
59471 | 2021-03-29 16:02 | 22.3393 | OXY_CH2 (PSt7-10) | 2021-02-12 16:14 | default | 155.9174 | μmol/L | 30.084 | °C | 1012 | hPa | Humid | 28 | 1 | 0 | 23.276 | 135666.2471 | 302677.3336 | 59.9307 | 38.1
59481 | 2021-03-29 16:03 | 22.6724 | OXY_CH2 (PSt7-10) | 2021-02-12 16:14 | default | 156.3748 | μmol/L | 29.9982 | °C | 1012 | hPa | Humid | 28 | 1 | 0 | 23.272 | 135667.6238 | 302667.4692 | 59.9307 | 38.1
59491 | 2021-03-29 16:03 | 23.0061 | OXY_CH2 (PSt7-10) | 2021-02-12 16:14 | default | 156.6661 | μmol/L | 29.9308 | °C | 1012 | hPa | Humid | 28 | 1 | 0 | 23.274 | 135673.8128 | 302672.9091 | 59.9307 | 38.1
59501 | 2021-03-29 16:03 | 23.339 | OXY_CH2 (PSt7-10) | 2021-02-12 16:14 | default | 156.3148 | μmol/L | 29.9798 | °C | 1012 | hPa | Humid | 28 | 1 | 0 | 23.283 | 135739.0904 | 302670.2417 | 59.9307 | 38.1
59511 | 2021-03-29 16:04 | 23.6727 | OXY_CH2 (PSt7-10) | 2021-02-12 16:14 | default | 156.3014 | μmol/L | 29.9431 | °C | 1012 | hPa | Humid | 28 | 1 | 0 | 23.297 | 135793.0533 | 302671.8738 | 59.9307 | 38.1
59521 | 2021-03-29 16:04 | 24.0059 | OXY_CH2 (PSt7-10) | 2021-02-12 16:14 | default | 156.4545 | μmol/L | 29.8879 | °C | 1012 | hPa | Humid | 28 | 1 | 0 | 23.305 | 135859.9645 | 302662.807 | 59.9307 | 38.1
59531 | 2021-03-29 16:04 | 24.3396 | OXY_CH2 (PSt7-10) | 2021-02-12 16:14 | default | 155.8357 | μmol/L | 29.9798 | °C | 1012 | hPa | Humid | 28 | 1 | 0 | 23.319 | 135959.2056 | 302671.1938 | 59.9307 | 38.1
59541 | 2021-03-29 16:05 | 24.6727 | OXY_CH2 (PSt7-10) | 2021-02-12 16:14 | default | 155.9309 | μmol/L | 29.937 | °C | 1012 | hPa | Humid | 28 | 1 | 0 | 23.327 | 136010.6412 | 302663.4488 | 59.9307 | 38.1
59551 | 2021-03-29 16:05 | 25.0058 | OXY_CH2 (PSt7-10) | 2021-02-12 16:14 | default | 155.942 | μmol/L | 29.9063 | °C | 1012 | hPa | Humid | 28 | 1 | 0 | 23.337 | 136059.8282 | 302664.9684 | 59.9307 | 38.1
59561 | 2021-03-29 16:05 | 25.3394 | OXY_CH2 (PSt7-10) | 2021-02-12 16:14 | default | 156.1324 | μmol/L | 29.8573 | °C | 1012 | hPa | Humid | 28 | 1 | 0 | 23.34 | 136086.245 | 302650.5978 | 59.9307 | 38.1
59571 | 2021-03-29 16:06 | 25.6723 | OXY_CH2 (PSt7-10) | 2021-02-12 16:14 | default | 155.9397 | μmol/L | 29.8757 | °C | 1012 | hPa | Humid | 28 | 1 | 0 | 23.348 | 136144.1089 | 302656.6673 | 59.9307 | 38.1
59581 | 2021-03-29 16:06 | 26.006 | OXY_CH2 (PSt7-10) | 2021-02-12 16:14 | default | 155.4909 | μmol/L | 29.9431 | °C | 1012 | hPa | Humid | 28 | 1 | 0 | 23.358 | 136201.1354 | 302658.8516 | 59.9307 | 38.1
59591 | 2021-03-29 16:06 | 26.339 | OXY_CH2 (PSt7-10) | 2021-02-12 16:14 | default | 155.4976 | μmol/L | 29.9247 | °C | 1012 | hPa | Humid | 28 | 1 | 0 | 23.364 | 136214.096 | 302650.0084 | 59.9307 | 38.1
59601 | 2021-03-29 16:07 | 26.6722 | OXY_CH2 (PSt7-10) | 2021-02-12 16:14 | default | 155.4137 | μmol/L | 29.937 | °C | 1012 | hPa | Humid | 28 | 1 | 0 | 23.366 | 136236.7316 | 302650.9352 | 59.9307 | 38.1
59611 | 2021-03-29 16:07 | 27.0059 | OXY_CH2 (PSt7-10) | 2021-02-12 16:14 | default | 155.608 | μmol/L | 29.8757 | °C | 1012 | hPa | Humid | 28 | 1 | 0 | 23.373 | 136266.9142 | 302644.8107 | 59.9307 | 38.1
59621 | 2021-03-29 16:07 | 27.3396 | OXY_CH2 (PSt7-10) | 2021-02-12 16:14 | default | 155.2793 | μmol/L | 29.9063 | °C | 1012 | hPa | Humid | 28 | 1 | 0 | 23.387 | 136340.3753 | 302640.2449 | 59.9307 | 38.1
59631 | 2021-03-29 16:08 | 27.6723 | OXY_CH2 (PSt7-10) | 2021-02-12 16:14 | default | 155.2353 | μmol/L | 29.8818 | °C | 1012 | hPa | Humid | 28 | 1 | 0 | 23.399 | 136404.1781 | 302633.7718 | 59.9307 | 38.1
59641 | 2021-03-29 16:08 | 28.006 | OXY_CH2 (PSt7-10) | 2021-02-12 16:14 | default | 154.8942 | μmol/L | 29.9124 | °C | 1012 | hPa | Humid | 28 | 1 | 0 | 23.414 | 136492.0888 | 302640.1712 | 59.9307 | 38.1
59651 | 2021-03-29 16:08 | 28.339 | OXY_CH2 (PSt7-10) | 2021-02-12 16:14 | default | 155.0108 | μmol/L | 29.8818 | °C | 1012 | hPa | Humid | 28 | 1 | 0 | 23.416 | 136508.1935 | 302631.8351 | 59.9307 | 38.1
59661 | 2021-03-29 16:09 | 28.6727 | OXY_CH2 (PSt7-10) | 2021-02-12 16:14 | default | 154.9053 | μmol/L | 29.8818 | °C | 1012 | hPa | Humid | 28 | 1 | 0 | 23.424 | 136554.2944 | 302630.6187 | 59.9307 | 38.1
59671 | 2021-03-29 16:09 | 29.0056 | OXY_CH2 (PSt7-10) | 2021-02-12 16:14 | default | 154.7406 | μmol/L | 29.9002 | °C | 1012 | hPa | Humid | 28 | 1 | 0 | 23.43 | 136627.8582 | 302638.3158 | 59.9307 | 38.1
59681 | 2021-03-29 16:09 | 29.3395 | OXY_CH2 (PSt7-10) | 2021-02-12 16:14 | default | 155.0175 | μmol/L | 29.8267 | °C | 1012 | hPa | Humid | 28 | 1 | 0 | 23.435 | 136650.7351 | 302641.8234 | 59.9307 | 38.1
59691 | 2021-03-29 16:10 | 29.6724 | OXY_CH2 (PSt7-10) | 2021-02-12 16:14 | default | 154.7825 | μmol/L | 29.8573 | °C | 1012 | hPa | Humid | 28 | 1 | 0 | 23.442 | 136684.13 | 302648.3287 | 59.9307 | 38.1
59701 | 2021-03-29 16:10 | 30.0063 | OXY_CH2 (PSt7-10) | 2021-02-12 16:14 | default | 154.1818 | μmol/L | 29.9553 | °C | 1012 | hPa | Humid | 28 | 1 | 0 | 23.453 | 136729.9817 | 302643.405 | 59.9307 | 38.1
59711 | 2021-03-29 16:10 | 30.3392 | OXY_CH2 (PSt7-10) | 2021-02-12 16:14 | default | 154.2762 | μmol/L | 29.9124 | °C | 1012 | hPa | Humid | 28 | 1 | 0 | 23.461 | 136779.2195 | 302651.6107 | 59.9307 | 38.1
59721 | 2021-03-29 16:11 | 30.6729 | OXY_CH2 (PSt7-10) | 2021-02-12 16:14 | default | 154.5152 | μmol/L | 29.8328 | °C | 1012 | hPa | Humid | 28 | 1 | 0 | 23.471 | 136838.5758 | 302632.6316 | 59.9307 | 38.1
59731 | 2021-03-29 16:11 | 31.006 | OXY_CH2 (PSt7-10) | 2021-02-12 16:14 | default | 154.3925 | μmol/L | 29.845 | °C | 1012 | hPa | Humid | 28 | 1 | 0 | 23.476 | 136874.9186 | 302650.9278 | 59.9307 | 38.1
59741 | 2021-03-29 16:11 | 31.3393 | OXY_CH2 (PSt7-10) | 2021-02-12 16:14 | default | 154.1147 | μmol/L | 29.8879 | °C | 1012 | hPa | Humid | 28 | 1 | 0 | 23.482 | 136898.1983 | 302644.1794 | 59.9307 | 38.1
59751 | 2021-03-29 16:12 | 31.6725 | OXY_CH2 (PSt7-10) | 2021-02-12 16:14 | default | 154.0623 | μmol/L | 29.8879 | °C | 1012 | hPa | Humid | 28 | 1 | 0 | 23.486 | 136920.697 | 302647.4262 | 59.9307 | 38.1
59761 | 2021-03-29 16:12 | 32.0056 | OXY_CH2 (PSt7-10) | 2021-02-12 16:14 | default | 154.4343 | μmol/L | 29.8022 | °C | 1012 | hPa | Humid | 28 | 1 | 0 | 23.488 | 136948.7353 | 302647.6721 | 59.9307 | 38.1
59771 | 2021-03-29 16:12 | 32.3397 | OXY_CH2 (PSt7-10) | 2021-02-12 16:14 | default | 154.2047 | μmol/L | 29.8205 | °C | 1012 | hPa | Humid | 28 | 1 | 0 | 23.499 | 137011.7533 | 302657.0373 | 59.9307 | 38.1
59781 | 2021-03-29 16:13 | 32.6729 | OXY_CH2 (PSt7-10) | 2021-02-12 16:14 | default | 154.0103 | μmol/L | 29.8512 | °C | 1012 | hPa | Humid | 28 | 1 | 0 | 23.503 | 137050.2893 | 302640.8283 | 59.9307 | 38.1
59791 | 2021-03-29 16:13 | 33.0062 | OXY_CH2 (PSt7-10) | 2021-02-12 16:14 | default | 153.7309 | μmol/L | 29.9002 | °C | 1012 | hPa | Humid | 28 | 1 | 0 | 23.507 | 137063.2803 | 302638.1945 | 59.9307 | 38.1
59801 | 2021-03-29 16:13 | 33.3394 | OXY_CH2 (PSt7-10) | 2021-02-12 16:14 | default | 153.8839 | μmol/L | 29.8389 | °C | 1012 | hPa | Humid | 28 | 1 | 0 | 23.517 | 137110.0009 | 302630.0743 | 59.9307 | 38.1
59811 | 2021-03-29 16:14 | 33.6727 | OXY_CH2 (PSt7-10) | 2021-02-12 16:14 | default | 153.8731 | μmol/L | 29.8328 | °C | 1012 | hPa | Humid | 28 | 1 | 0 | 23.52 | 137136.508 | 302636.1269 | 59.9307 | 38.1
59821 | 2021-03-29 16:14 | 34.0056 | OXY_CH2 (PSt7-10) | 2021-02-12 16:14 | default | 154.0784 | μmol/L | 29.7715 | °C | 1012 | hPa | Humid | 28 | 1 | 0 | 23.526 | 137192.1256 | 302630.1437 | 59.9307 | 38.1
59831 | 2021-03-29 16:14 | 34.3395 | OXY_CH2 (PSt7-10) | 2021-02-12 16:14 | default | 153.9476 | μmol/L | 29.7715 | °C | 1012 | hPa | Humid | 28 | 1 | 0 | 23.536 | 137258.6468 | 302647.0674 | 59.9307 | 38.1
59841 | 2021-03-29 16:15 | 34.6727 | OXY_CH2 (PSt7-10) | 2021-02-12 16:14 | default | 153.8058 | μmol/L | 29.8022 | °C | 1012 | hPa | Humid | 28 | 1 | 0 | 23.536 | 137266.2838 | 302634.2692 | 59.9307 | 38.1
59851 | 2021-03-29 16:15 | 35.0058 | OXY_CH2 (PSt7-10) | 2021-02-12 16:14 | default | 153.6839 | μmol/L | 29.8144 | °C | 1012 | hPa | Humid | 28 | 1 | 0 | 23.541 | 137296.0974 | 302629.2076 | 59.9307 | 38.1
59861 | 2021-03-29 16:15 | 35.3395 | OXY_CH2 (PSt7-10) | 2021-02-12 16:14 | default | 153.8213 | μmol/L | 29.7593 | °C | 1012 | hPa | Humid | 28 | 1 | 0 | 23.55 | 137337.7096 | 302622.3056 | 59.9307 | 38.1
59871 | 2021-03-29 16:16 | 35.6725 | OXY_CH2 (PSt7-10) | 2021-02-12 16:14 | default | 153.5579 | μmol/L | 29.8022 | °C | 1012 | hPa | Humid | 28 | 1 | 0 | 23.555 | 137384.2503 | 302632.8065 | 59.9307 | 38.1
59881 | 2021-03-29 16:16 | 36.0056 | OXY_CH2 (PSt7-10) | 2021-02-12 16:14 | default | 153.6167 | μmol/L | 29.7838 | °C | 1012 | hPa | Humid | 28 | 1 | 0 | 23.557 | 137416.353 | 302622.9219 | 59.9307 | 38.1
59891 | 2021-03-29 16:16 | 36.3393 | OXY_CH2 (PSt7-10) | 2021-02-12 16:14 | default | 153.5798 | μmol/L | 29.7777 | °C | 1012 | hPa | Humid | 28 | 1 | 0 | 23.562 | 137462.2225 | 302628.5385 | 59.9307 | 38.1
59901 | 2021-03-29 16:17 | 36.673 | OXY_CH2 (PSt7-10) | 2021-02-12 16:14 | default | 153.319 | μmol/L | 29.8144 | °C | 1012 | hPa | Humid | 28 | 1 | 0 | 23.569 | 137495.8988 | 302633.2802 | 59.9307 | 38.1
59911 | 2021-03-29 16:17 | 37.0061 | OXY_CH2 (PSt7-10) | 2021-02-12 16:14 | default | 153.037 | μmol/L | 29.8389 | °C | 1012 | hPa | Humid | 28 | 1 | 0 | 23.582 | 137541.3722 | 302635.3818 | 59.9307 | 38.1
59921 | 2021-03-29 16:17 | 37.339 | OXY_CH2 (PSt7-10) | 2021-02-12 16:14 | default | 152.8029 | μmol/L | 29.8757 | °C | 1012 | hPa | Humid | 28 | 1 | 0 | 23.587 | 137622.3673 | 302636.4692 | 59.9307 | 38.1
59931 | 2021-03-29 16:18 | 37.6728 | OXY_CH2 (PSt7-10) | 2021-02-12 16:14 | default | 152.353 | μmol/L | 29.937 | °C | 1012 | hPa | Humid | 28 | 1 | 0 | 23.6 | 137698.9372 | 302612.1974 | 59.9307 | 38.1
59941 | 2021-03-29 16:18 | 38.0057 | OXY_CH2 (PSt7-10) | 2021-02-12 16:14 | default | 152.8339 | μmol/L | 29.8267 | °C | 1012 | hPa | Humid | 28 | 1 | 0 | 23.602 | 137700.8016 | 302620.2887 | 59.9307 | 38.1
59951 | 2021-03-29 16:18 | 38.3394 | OXY_CH2 (PSt7-10) | 2021-02-12 16:14 | default | 152.5506 | μmol/L | 29.8573 | °C | 1012 | hPa | Humid | 28 | 1 | 0 | 23.613 | 137774.0456 | 302619.5531 | 59.9307 | 38.1
59961 | 2021-03-29 16:19 | 38.6722 | OXY_CH2 (PSt7-10) | 2021-02-12 16:14 | default | 152.5141 | μmol/L | 29.8512 | °C | 1012 | hPa | Humid | 28 | 1 | 0 | 23.618 | 137856.9181 | 302622.2609 | 59.9307 | 38.1
59971 | 2021-03-29 16:19 | 39.0061 | OXY_CH2 (PSt7-10) | 2021-02-12 16:14 | default | 152.5444 | μmol/L | 29.8389 | °C | 1012 | hPa | Humid | 28 | 1 | 0 | 23.62 | 137900.6793 | 302617.9133 | 59.9307 | 38.1
59981 | 2021-03-29 16:19 | 39.3389 | OXY_CH2 (PSt7-10) | 2021-02-12 16:14 | default | 152.72 | μmol/L | 29.7838 | °C | 1012 | hPa | Humid | 28 | 1 | 0 | 23.626 | 137902.827 | 302618.3289 | 59.9307 | 38.1
59991 | 2021-03-29 16:20 | 39.6725 | OXY_CH2 (PSt7-10) | 2021-02-12 16:14 | default | 152.5686 | μmol/L | 29.8083 | °C | 1012 | hPa | Humid | 28 | 1 | 0 | 23.629 | 137893.4123 | 302607.0609 | 59.9307 | 38.1
60001 | 2021-03-29 16:20 | 40.0062 | OXY_CH2 (PSt7-10) | 2021-02-12 16:14 | default | 152.9408 | μmol/L | 29.747 | °C | 1012 | hPa | Humid | 28 | 1 | 0 | 23.622 | 137901.8909 | 302619.1858 | 59.9307 | 38.1
60011 | 2021-03-29 16:20 | 40.3395 | OXY_CH2 (PSt7-10) | 2021-02-12 16:14 | default | 152.8196 | μmol/L | 29.7593 | °C | 1012 | hPa | Humid | 28 | 1 | 0 | 23.627 | 137959.0943 | 302611.1509 | 59.9307 | 38.1
60021 | 2021-03-29 16:21 | 40.6725 | OXY_CH2 (PSt7-10) | 2021-02-12 16:14 | default | 152.1737 | μmol/L | 29.8634 | °C | 1012 | hPa | Humid | 28 | 1 | 0 | 23.64 | 138027.6888 | 302619.5699 | 59.9307 | 38.1
60031 | 2021-03-29 16:21 | 41.0057 | OXY_CH2 (PSt7-10) | 2021-02-12 16:14 | default | 151.0996 | μmol/L | 30.0534 | °C | 1012 | hPa | Humid | 28 | 1 | 0 | 23.656 | 138119.5338 | 302620.682 | 59.9307 | 38.1
60041 | 2021-03-29 16:21 | 41.3395 | OXY_CH2 (PSt7-10) | 2021-02-12 16:14 | default | 151.4408 | μmol/L | 29.9308 | °C | 1012 | hPa | Humid | 28 | 1 | 0 | 23.673 | 138196.3735 | 302617.927 | 59.9307 | 38.1
60051 | 2021-03-29 16:22 | 41.673 | OXY_CH2 (PSt7-10) | 2021-02-12 16:14 | default | 151.3126 | μmol/L | 29.9308 | °C | 1012 | hPa | Humid | 28 | 1 | 0 | 23.683 | 138292.8935 | 302610.6595 | 59.9307 | 38.1
60061 | 2021-03-29 16:22 | 42.0061 | OXY_CH2 (PSt7-10) | 2021-02-12 16:14 | default | 150.7671 | μmol/L | 30.0534 | °C | 1012 | hPa | Humid | 28 | 1 | 0 | 23.682 | 138282.7089 | 302612.0301 | 59.9307 | 38.1
60071 | 2021-03-29 16:22 | 42.3391 | OXY_CH2 (PSt7-10) | 2021-02-12 16:14 | default | 150.9263 | μmol/L | 30.0043 | °C | 1012 | hPa | Humid | 28 | 1 | 0 | 23.687 | 138308.2882 | 302605.3162 | 59.9307 | 38.1
60081 | 2021-03-29 16:23 | 42.673 | OXY_CH2 (PSt7-10) | 2021-02-12 16:14 | default | 150.3967 | μmol/L | 30.1208 | °C | 1012 | hPa | Humid | 28 | 1 | 0 | 23.687 | 138305.6457 | 302614.9984 | 59.9307 | 38.1
60091 | 2021-03-29 16:23 | 43.0058 | OXY_CH2 (PSt7-10) | 2021-02-12 16:14 | default | 150.8554 | μmol/L | 30.0227 | °C | 1012 | hPa | Humid | 28 | 1 | 0 | 23.686 | 138298.3886 | 302618.681 | 59.9307 | 38.1
60101 | 2021-03-29 16:23 | 43.3395 | OXY_CH2 (PSt7-10) | 2021-02-12 16:14 | default | 151.9212 | μmol/L | 29.8144 | °C | 1012 | hPa | Humid | 28 | 1 | 0 | 23.677 | 138289.8219 | 302610.7505 | 59.9307 | 38.1
60111 | 2021-03-29 16:24 | 43.6724 | OXY_CH2 (PSt7-10) | 2021-02-12 16:14 | default | 151.5219 | μmol/L | 29.8512 | °C | 1012 | hPa | Humid | 28 | 1 | 0 | 23.695 | 138405.3261 | 302612.3876 | 59.9307 | 38.1
60121 | 2021-03-29 16:24 | 44.0062 | OXY_CH2 (PSt7-10) | 2021-02-12 16:14 | default | 150.8311 | μmol/L | 29.986 | °C | 1012 | hPa | Humid | 28 | 1 | 0 | 23.701 | 138452.2342 | 302613.0506 | 59.9307 | 38.1
60131 | 2021-03-29 16:24 | 44.3392 | OXY_CH2 (PSt7-10) | 2021-02-12 16:14 | default | 150.802 | μmol/L | 29.9615 | °C | 1012 | hPa | Humid | 28 | 1 | 0 | 23.712 | 138517.9809 | 302625.078 | 59.9307 | 38.1
60141 | 2021-03-29 16:25 | 44.6722 | OXY_CH2 (PSt7-10) | 2021-02-12 16:14 | default | 150.6918 | μmol/L | 29.9492 | °C | 1012 | hPa | Humid | 28 | 1 | 0 | 23.725 | 138574.3751 | 302615.3345 | 59.9307 | 38.1
60151 | 2021-03-29 16:25 | 45.0058 | OXY_CH2 (PSt7-10) | 2021-02-12 16:14 | default | 150.8831 | μmol/L | 29.8818 | °C | 1012 | hPa | Humid | 28 | 1 | 0 | 23.734 | 138682.2762 | 302611.4438 | 59.9307 | 38.1
60161 | 2021-03-29 16:25 | 45.3396 | OXY_CH2 (PSt7-10) | 2021-02-12 16:14 | default | 150.5318 | μmol/L | 29.9002 | °C | 1012 | hPa | Humid | 28 | 1 | 0 | 23.755 | 138804.6966 | 302629.2949 | 59.9307 | 38.1
60171 | 2021-03-29 16:26 | 45.673 | OXY_CH2 (PSt7-10) | 2021-02-12 16:14 | default | 150.3709 | μmol/L | 29.8879 | °C | 1012 | hPa | Humid | 28 | 1 | 0 | 23.772 | 138898.668 | 302629.2874 | 59.9307 | 38.1
60181 | 2021-03-29 16:26 | 46.0062 | OXY_CH2 (PSt7-10) | 2021-02-12 16:14 | default | 150.629 | μmol/L | 29.845 | °C | 1012 | hPa | Humid | 28 | 1 | 0 | 23.767 | 138873.7018 | 302621.9867 | 59.9307 | 38.1
60191 | 2021-03-29 16:26 | 46.3393 | OXY_CH2 (PSt7-10) | 2021-02-12 16:14 | default | 149.999 | μmol/L | 29.9308 | °C | 1012 | hPa | Humid | 28 | 1 | 0 | 23.786 | 138967.6048 | 302626.1991 | 59.9307 | 38.1
60201 | 2021-03-29 16:27 | 46.6724 | OXY_CH2 (PSt7-10) | 2021-02-12 16:14 | default | 150.3372 | μmol/L | 29.8083 | °C | 1012 | hPa | Humid | 28 | 1 | 0 | 23.803 | 139084.7643 | 302632.34 | 59.9307 | 38.1
60211 | 2021-03-29 16:27 | 47.006 | OXY_CH2 (PSt7-10) | 2021-02-12 16:14 | default | 150.2033 | μmol/L | 29.8267 | °C | 1012 | hPa | Humid | 28 | 1 | 0 | 23.807 | 139119.9665 | 302629.6439 | 59.9307 | 38.1
60221 | 2021-03-29 16:27 | 47.3391 | OXY_CH2 (PSt7-10) | 2021-02-12 16:14 | default | 150.1618 | μmol/L | 29.8696 | °C | 1012 | hPa | Humid | 28 | 1 | 0 | 23.795 | 139070.852 | 302612.698 | 59.9307 | 38.1
60231 | 2021-03-29 16:28 | 47.673 | OXY_CH2 (PSt7-10) | 2021-02-12 16:14 | default | 150.0152 | μmol/L | 29.8879 | °C | 1012 | hPa | Humid | 28 | 1 | 0 | 23.8 | 139108.4371 | 302633.9241 | 59.9307 | 38.1
60241 | 2021-03-29 16:28 | 48.0058 | OXY_CH2 (PSt7-10) | 2021-02-12 16:14 | default | 149.4453 | μmol/L | 29.9553 | °C | 1012 | hPa | Humid | 28 | 1 | 0 | 23.821 | 139207.6607 | 302633.2257 | 59.9307 | 38.1
60251 | 2021-03-29 16:28 | 48.3397 | OXY_CH2 (PSt7-10) | 2021-02-12 16:14 | default | 149.3742 | μmol/L | 29.9431 | °C | 1012 | hPa | Humid | 28 | 1 | 0 | 23.831 | 139273.8913 | 302621.7462 | 59.9307 | 38.1
60261 | 2021-03-29 16:29 | 48.6723 | OXY_CH2 (PSt7-10) | 2021-02-12 16:14 | default | 149.6352 | μmol/L | 29.8879 | °C | 1012 | hPa | Humid | 28 | 1 | 0 | 23.83 | 139272.0928 | 302618.7098 | 59.9307 | 38.1
60271 | 2021-03-29 16:29 | 49.0063 | OXY_CH2 (PSt7-10) | 2021-02-12 16:14 | default | 149.3788 | μmol/L | 29.9308 | °C | 1012 | hPa | Humid | 28 | 1 | 0 | 23.835 | 139300.6533 | 302630.2215 | 59.9307 | 38.1
60281 | 2021-03-29 16:29 | 49.3392 | OXY_CH2 (PSt7-10) | 2021-02-12 16:14 | default | 149.0322 | μmol/L | 29.9798 | °C | 1012 | hPa | Humid | 28 | 1 | 0 | 23.845 | 139339.8583 | 302635.7987 | 59.9307 | 38.1
60291 | 2021-03-29 16:30 | 49.6729 | OXY_CH2 (PSt7-10) | 2021-02-12 16:14 | default | 148.8167 | μmol/L | 30.0166 | °C | 1012 | hPa | Humid | 28 | 1 | 0 | 23.849 | 139379.9039 | 302624.2926 | 59.9307 | 38.1
60301 | 2021-03-29 16:30 | 50.006 | OXY_CH2 (PSt7-10) | 2021-02-12 16:14 | default | 148.7036 | μmol/L | 30.0166 | °C | 1012 | hPa | Humid | 28 | 1 | 0 | 23.858 | 139434.9852 | 302640.5822 | 59.9307 | 38.1
60311 | 2021-03-29 16:30 | 50.339 | OXY_CH2 (PSt7-10) | 2021-02-12 16:14 | default | 148.5356 | μmol/L | 30.0289 | °C | 1012 | hPa | Humid | 28 | 1 | 0 | 23.867 | 139471.1791 | 302646.2779 | 59.9307 | 38.1
60321 | 2021-03-29 16:31 | 50.6729 | OXY_CH2 (PSt7-10) | 2021-02-12 16:14 | default | 149.128 | μmol/L | 29.8941 | °C | 1012 | hPa | Humid | 28 | 1 | 0 | 23.868 | 139499.3461 | 302641.0677 | 59.9307 | 38.1
60331 | 2021-03-29 16:31 | 51.0059 | OXY_CH2 (PSt7-10) | 2021-02-12 16:14 | default | 149.1028 | μmol/L | 29.8941 | °C | 1012 | hPa | Humid | 28 | 1 | 0 | 23.87 | 139521.0371 | 302633.6584 | 59.9307 | 38.1
60341 | 2021-03-29 16:31 | 51.339 | OXY_CH2 (PSt7-10) | 2021-02-12 16:14 | default | 149.0021 | μmol/L | 29.8941 | °C | 1012 | hPa | Humid | 28 | 1 | 0 | 23.878 | 139575.836 | 302631.7658 | 59.9307 | 38.1
60351 | 2021-03-29 16:32 | 51.6726 | OXY_CH2 (PSt7-10) | 2021-02-12 16:14 | default | 148.9392 | μmol/L | 29.8941 | °C | 1012 | hPa | Humid | 28 | 1 | 0 | 23.883 | 139638.5323 | 302635.2198 | 59.9307 | 38.1
60361 | 2021-03-29 16:32 | 52.0057 | OXY_CH2 (PSt7-10) | 2021-02-12 16:14 | default | 148.9634 | μmol/L | 29.8634 | °C | 1012 | hPa | Humid | 28 | 1 | 0 | 23.892 | 139662.2092 | 302642.7185 | 59.9307 | 38.1
60371 | 2021-03-29 16:32 | 52.339 | OXY_CH2 (PSt7-10) | 2021-02-12 16:14 | default | 148.9602 | μmol/L | 29.8389 | °C | 1012 | hPa | Humid | 28 | 1 | 0 | 23.901 | 139734.2114 | 302626.6099 | 59.9307 | 38.1
60381 | 2021-03-29 16:33 | 52.6728 | OXY_CH2 (PSt7-10) | 2021-02-12 16:14 | default | 148.6502 | μmol/L | 29.8941 | °C | 1012 | hPa | Humid | 28 | 1 | 0 | 23.906 | 139802.3472 | 302633.2496 | 59.9307 | 38.1
60391 | 2021-03-29 16:33 | 53.0059 | OXY_CH2 (PSt7-10) | 2021-02-12 16:14 | default | 148.4253 | μmol/L | 29.9247 | °C | 1012 | hPa | Humid | 28 | 1 | 0 | 23.913 | 139851.892 | 302633.1115 | 59.9307 | 38.1
60401 | 2021-03-29 16:33 | 53.3393 | OXY_CH2 (PSt7-10) | 2021-02-12 16:14 | default | 148.3173 | μmol/L | 29.9124 | °C | 1012 | hPa | Humid | 28 | 1 | 0 | 23.926 | 139887.8899 | 302631.1196 | 59.9307 | 38.1
60411 | 2021-03-29 16:34 | 53.6724 | OXY_CH2 (PSt7-10) | 2021-02-12 16:14 | default | 148.4441 | μmol/L | 29.8757 | °C | 1012 | hPa | Humid | 28 | 1 | 0 | 23.929 | 139893.4444 | 302621.8413 | 59.9307 | 38.1
60421 | 2021-03-29 16:34 | 54.0062 | OXY_CH2 (PSt7-10) | 2021-02-12 16:14 | default | 148.1851 | μmol/L | 29.9308 | °C | 1012 | hPa | Humid | 28 | 1 | 0 | 23.93 | 139931.8494 | 302634.4849 | 59.9307 | 38.1
60431 | 2021-03-29 16:34 | 54.3393 | OXY_CH2 (PSt7-10) | 2021-02-12 16:14 | default | 148.3705 | μmol/L | 29.8389 | °C | 1012 | hPa | Humid | 28 | 1 | 0 | 23.948 | 140040.5597 | 302641.5198 | 59.9307 | 38.1
60441 | 2021-03-29 16:35 | 54.6723 | OXY_CH2 (PSt7-10) | 2021-02-12 16:14 | default | 148.0618 | μmol/L | 29.8941 | °C | 1012 | hPa | Humid | 28 | 1 | 0 | 23.953 | 140107.4431 | 302640.6582 | 59.9307 | 38.1
60451 | 2021-03-29 16:35 | 55.0055 | OXY_CH2 (PSt7-10) | 2021-02-12 16:14 | default | 147.9518 | μmol/L | 29.8879 | °C | 1012 | hPa | Humid | 28 | 1 | 0 | 23.964 | 140151.5856 | 302644.1361 | 59.9307 | 38.1
60461 | 2021-03-29 16:35 | 55.3395 | OXY_CH2 (PSt7-10) | 2021-02-12 16:14 | default | 148.1329 | μmol/L | 29.8389 | °C | 1012 | hPa | Humid | 28 | 1 | 0 | 23.967 | 140171.864 | 302642.3415 | 59.9307 | 38.1
60471 | 2021-03-29 16:36 | 55.6726 | OXY_CH2 (PSt7-10) | 2021-02-12 16:14 | default | 147.8863 | μmol/L | 29.8634 | °C | 1012 | hPa | Humid | 28 | 1 | 0 | 23.978 | 140231.3471 | 302645.7723 | 59.9307 | 38.1
60481 | 2021-03-29 16:36 | 56.0056 | OXY_CH2 (PSt7-10) | 2021-02-12 16:14 | default | 148.0766 | μmol/L | 29.7899 | °C | 1012 | hPa | Humid | 28 | 1 | 0 | 23.989 | 140293.4434 | 302627.9905 | 59.9307 | 38.1
60491 | 2021-03-29 16:36 | 56.3393 | OXY_CH2 (PSt7-10) | 2021-02-12 16:14 | default | 147.8801 | μmol/L | 29.8144 | °C | 1012 | hPa | Humid | 28 | 1 | 0 | 23.996 | 140352.7251 | 302632.6243 | 59.9307 | 38.1
60501 | 2021-03-29 16:37 | 56.6726 | OXY_CH2 (PSt7-10) | 2021-02-12 16:14 | default | 147.7337 | μmol/L | 29.8389 | °C | 1012 | hPa | Humid | 28 | 1 | 0 | 23.999 | 140406.22 | 302650.2864 | 59.9307 | 38.1
60511 | 2021-03-29 16:37 | 57.0057 | OXY_CH2 (PSt7-10) | 2021-02-12 16:14 | default | 147.4996 | μmol/L | 29.8328 | °C | 1012 | hPa | Humid | 28 | 1 | 0 | 24.02 | 140523.5414 | 302640.8888 | 59.9307 | 38.1
60521 | 2021-03-29 16:37 | 57.3394 | OXY_CH2 (PSt7-10) | 2021-02-12 16:14 | default | 147.1621 | μmol/L | 29.8389 | °C | 1012 | hPa | Humid | 28 | 1 | 0 | 24.045 | 140658.6885 | 302634.0436 | 59.9307 | 38.1
60531 | 2021-03-29 16:38 | 57.6724 | OXY_CH2 (PSt7-10) | 2021-02-12 16:14 | default | 146.8584 | μmol/L | 29.8879 | °C | 1012 | hPa | Humid | 28 | 1 | 0 | 24.052 | 140691.7677 | 302636.6075 | 59.9307 | 38.1
60541 | 2021-03-29 16:38 | 58.0061 | OXY_CH2 (PSt7-10) | 2021-02-12 16:14 | default | 146.8408 | μmol/L | 29.8696 | °C | 1012 | hPa | Humid | 28 | 1 | 0 | 24.06 | 140710.1878 | 302641.3903 | 59.9307 | 38.1
60551 | 2021-03-29 16:38 | 58.3389 | OXY_CH2 (PSt7-10) | 2021-02-12 16:14 | default | 146.6925 | μmol/L | 29.8696 | °C | 1012 | hPa | Humid | 28 | 1 | 0 | 24.072 | 140815.8385 | 302630.5463 | 59.9307 | 38.1
60561 | 2021-03-29 16:39 | 58.6726 | OXY_CH2 (PSt7-10) | 2021-02-12 16:14 | default | 146.832 | μmol/L | 29.796 | °C | 1012 | hPa | Humid | 28 | 1 | 0 | 24.087 | 140936.1484 | 302658.4131 | 59.9307 | 38.1
60571 | 2021-03-29 16:39 | 59.0057 | OXY_CH2 (PSt7-10) | 2021-02-12 16:14 | default | 146.6373 | μmol/L | 29.8205 | °C | 1012 | hPa | Humid | 28 | 1 | 0 | 24.094 | 140979.2421 | 302654.3825 | 59.9307 | 38.1
60581 | 2021-03-29 16:39 | 59.3396 | OXY_CH2 (PSt7-10) | 2021-02-12 16:14 | default | 146.5703 | μmol/L | 29.8022 | °C | 1012 | hPa | Humid | 28 | 1 | 0 | 24.106 | 141023.2302 | 302658.2208 | 59.9307 | 38.1
60591 | 2021-03-29 16:40 | 59.6724 | OXY_CH2 (PSt7-10) | 2021-02-12 16:14 | default | 146.3438 | μmol/L | 29.8144 | °C | 1012 | hPa | Humid | 28 | 1 | 0 | 24.12 | 141102.719 | 302662.64 | 59.9307 | 38.1
60601 | 2021-03-29 16:40 | 60.0056 | OXY_CH2 (PSt7-10) | 2021-02-12 16:14 | default | 146.1497 | μmol/L | 29.8389 | °C | 1012 | hPa | Humid | 28 | 1 | 0 | 24.127 | 141173.1409 | 302643.2825 | 59.9307 | 38.1
60611 | 2021-03-29 16:40 | 60.3397 | OXY_CH2 (PSt7-10) | 2021-02-12 16:14 | default | 145.9753 | μmol/L | 29.845 | °C | 1012 | hPa | Humid | 28 | 1 | 0 | 24.139 | 141248.6133 | 302654.9702 | 59.9307 | 38.1
60621 | 2021-03-29 16:41 | 60.6725 | OXY_CH2 (PSt7-10) | 2021-02-12 16:14 | default | 146.1025 | μmol/L | 29.8022 | °C | 1012 | hPa | Humid | 28 | 1 | 0 | 24.144 | 141290.0633 | 302648.1213 | 59.9307 | 38.1
60631 | 2021-03-29 16:41 | 61.0057 | OXY_CH2 (PSt7-10) | 2021-02-12 16:14 | default | 146.102 | μmol/L | 29.7715 | °C | 1012 | hPa | Humid | 28 | 1 | 0 | 24.155 | 141333.4342 | 302661.5263 | 59.9307 | 38.1
60641 | 2021-03-29 16:41 | 61.3391 | OXY_CH2 (PSt7-10) | 2021-02-12 16:14 | default | 146.016 | μmol/L | 29.7715 | °C | 1012 | hPa | Humid | 28 | 1 | 0 | 24.162 | 141389.4471 | 302657.248 | 59.9307 | 38.1
60651 | 2021-03-29 16:42 | 61.6728 | OXY_CH2 (PSt7-10) | 2021-02-12 16:14 | default | 145.7687 | μmol/L | 29.8083 | °C | 1012 | hPa | Humid | 28 | 1 | 0 | 24.169 | 141450.9823 | 302662.2241 | 59.9307 | 38.1
60661 | 2021-03-29 16:42 | 62.0058 | OXY_CH2 (PSt7-10) | 2021-02-12 16:14 | default | 145.6218 | μmol/L | 29.8083 | °C | 1012 | hPa | Humid | 28 | 1 | 0 | 24.181 | 141512.8238 | 302659.8664 | 59.9307 | 38.1
60671 | 2021-03-29 16:42 | 62.3389 | OXY_CH2 (PSt7-10) | 2021-02-12 16:14 | default | 145.905 | μmol/L | 29.7409 | °C | 1012 | hPa | Humid | 28 | 1 | 0 | 24.182 | 141518.8568 | 302672.5796 | 59.9307 | 38.1
60681 | 2021-03-29 16:43 | 62.6729 | OXY_CH2 (PSt7-10) | 2021-02-12 16:14 | default | 145.6707 | μmol/L | 29.8083 | °C | 1012 | hPa | Humid | 28 | 1 | 0 | 24.177 | 141510.5673 | 302662.6095 | 59.9307 | 38.1
60691 | 2021-03-29 16:43 | 63.0059 | OXY_CH2 (PSt7-10) | 2021-02-12 16:14 | default | 145.4872 | μmol/L | 29.8083 | °C | 1012 | hPa | Humid | 28 | 1 | 0 | 24.192 | 141579.8328 | 302668.3124 | 59.9307 | 38.1
60701 | 2021-03-29 16:43 | 63.339 | OXY_CH2 (PSt7-10) | 2021-02-12 16:14 | default | 145.7066 | μmol/L | 29.747 | °C | 1012 | hPa | Humid | 28 | 1 | 0 | 24.196 | 141626.3822 | 302665.803 | 59.9307 | 38.1
60711 | 2021-03-29 16:44 | 63.6727 | OXY_CH2 (PSt7-10) | 2021-02-12 16:14 | default | 145.5795 | μmol/L | 29.7593 | °C | 1012 | hPa | Humid | 28 | 1 | 0 | 24.202 | 141664.8736 | 302664.0629 | 59.9307 | 38.1
60721 | 2021-03-29 16:44 | 64.0058 | OXY_CH2 (PSt7-10) | 2021-02-12 16:14 | default | 145.3989 | μmol/L | 29.7838 | °C | 1012 | hPa | Humid | 28 | 1 | 0 | 24.208 | 141689.1407 | 302666.1061 | 59.9307 | 38.1
60731 | 2021-03-29 16:44 | 64.3396 | OXY_CH2 (PSt7-10) | 2021-02-12 16:14 | default | 145.2696 | μmol/L | 29.8022 | °C | 1012 | hPa | Humid | 28 | 1 | 0 | 24.212 | 141704.8167 | 302677.8031 | 59.9307 | 38.1
60741 | 2021-03-29 16:45 | 64.6726 | OXY_CH2 (PSt7-10) | 2021-02-12 16:14 | default | 145.2283 | μmol/L | 29.8144 | °C | 1012 | hPa | Humid | 28 | 1 | 0 | 24.211 | 141706.267 | 302665.8725 | 59.9307 | 38.1
60751 | 2021-03-29 16:45 | 65.0058 | OXY_CH2 (PSt7-10) | 2021-02-12 16:14 | default | 144.8316 | μmol/L | 29.8941 | °C | 1012 | hPa | Humid | 28 | 1 | 0 | 24.215 | 141722.654 | 302675.4162 | 59.9307 | 38.1
60761 | 2021-03-29 16:45 | 65.3392 | OXY_CH2 (PSt7-10) | 2021-02-12 16:14 | default | 145.4986 | μmol/L | 29.747 | °C | 1012 | hPa | Humid | 28 | 1 | 0 | 24.213 | 141736.7566 | 302692.2133 | 59.9307 | 38.1
60771 | 2021-03-29 16:46 | 65.6723 | OXY_CH2 (PSt7-10) | 2021-02-12 16:14 | default | 145.4521 | μmol/L | 29.7409 | °C | 1012 | hPa | Humid | 28 | 1 | 0 | 24.219 | 141758.7644 | 302675.8733 | 59.9307 | 38.1
60781 | 2021-03-29 16:46 | 66.0059 | OXY_CH2 (PSt7-10) | 2021-02-12 16:14 | default | 145.2401 | μmol/L | 29.7838 | °C | 1012 | hPa | Humid | 28 | 1 | 0 | 24.221 | 141774.805 | 302680.689 | 59.9307 | 38.1
60791 | 2021-03-29 16:46 | 66.3389 | OXY_CH2 (PSt7-10) | 2021-02-12 16:14 | default | 144.7975 | μmol/L | 29.8879 | °C | 1012 | hPa | Humid | 28 | 1 | 0 | 24.22 | 141812.3183 | 302690.1702 | 59.9307 | 38.1
60801 | 2021-03-29 16:47 | 66.6723 | OXY_CH2 (PSt7-10) | 2021-02-12 16:14 | default | 145.4469 | μmol/L | 29.7225 | °C | 1012 | hPa | Humid | 28 | 1 | 0 | 24.226 | 141840.3565 | 302682.994 | 59.9307 | 38.1
60811 | 2021-03-29 16:47 | 67.0063 | OXY_CH2 (PSt7-10) | 2021-02-12 16:14 | default | 145.1449 | μmol/L | 29.7777 | °C | 1012 | hPa | Humid | 28 | 1 | 0 | 24.231 | 141869.4253 | 302696.7513 | 59.9307 | 38.1
60821 | 2021-03-29 16:47 | 67.3393 | OXY_CH2 (PSt7-10) | 2021-02-12 16:14 | default | 144.7682 | μmol/L | 29.8696 | °C | 1012 | hPa | Humid | 28 | 1 | 0 | 24.229 | 141852.6012 | 302678.7293 | 59.9307 | 38.1
60831 | 2021-03-29 16:48 | 67.6725 | OXY_CH2 (PSt7-10) | 2021-02-12 16:14 | default | 145.2035 | μmol/L | 29.7838 | °C | 1012 | hPa | Humid | 28 | 1 | 0 | 24.224 | 141865.1724 | 302678.3971 | 59.9307 | 38.1
60841 | 2021-03-29 16:48 | 68.0061 | OXY_CH2 (PSt7-10) | 2021-02-12 16:14 | default | 145.3524 | μmol/L | 29.7777 | °C | 1012 | hPa | Humid | 28 | 1 | 0 | 24.214 | 141830.3506 | 302676.3558 | 59.9307 | 38.1
60851 | 2021-03-29 16:48 | 68.3389 | OXY_CH2 (PSt7-10) | 2021-02-12 16:14 | default | 145.0599 | μmol/L | 29.8083 | °C | 1012 | hPa | Humid | 28 | 1 | 0 | 24.227 | 141951.3963 | 302693.616 | 59.9307 | 38.1
60861 | 2021-03-29 16:49 | 68.6729 | OXY_CH2 (PSt7-10) | 2021-02-12 16:14 | default | 144.972 | μmol/L | 29.7838 | °C | 1012 | hPa | Humid | 28 | 1 | 0 | 24.243 | 142064.258 | 302682.1306 | 59.9307 | 38.1
60871 | 2021-03-29 16:49 | 69.0057 | OXY_CH2 (PSt7-10) | 2021-02-12 16:14 | default | 144.2779 | μmol/L | 29.8818 | °C | 1012 | hPa | Humid | 28 | 1 | 0 | 24.265 | 142192.5573 | 302676.7799 | 59.9307 | 38.1
60881 | 2021-03-29 16:49 | 69.3393 | OXY_CH2 (PSt7-10) | 2021-02-12 16:14 | default | 144.1834 | μmol/L | 29.845 | °C | 1012 | hPa | Humid | 28 | 1 | 0 | 24.286 | 142317.6751 | 302683.7653 | 59.9307 | 38.1
60891 | 2021-03-29 16:50 | 69.6722 | OXY_CH2 (PSt7-10) | 2021-02-12 16:14 | default | 144.118 | μmol/L | 29.8267 | °C | 1012 | hPa | Humid | 28 | 1 | 0 | 24.298 | 142363.7644 | 302690.2652 | 59.9307 | 38.1
60901 | 2021-03-29 16:50 | 70.0061 | OXY_CH2 (PSt7-10) | 2021-02-12 16:14 | default | 143.7919 | μmol/L | 29.8879 | °C | 1012 | hPa | Humid | 28 | 1 | 0 | 24.303 | 142428.1958 | 302698.4961 | 59.9307 | 38.1
60911 | 2021-03-29 16:50 | 70.3393 | OXY_CH2 (PSt7-10) | 2021-02-12 16:14 | default | 144.1492 | μmol/L | 29.7777 | °C | 1012 | hPa | Humid | 28 | 1 | 0 | 24.313 | 142500.5196 | 302680.7252 | 59.9307 | 38.1
60921 | 2021-03-29 16:51 | 70.6723 | OXY_CH2 (PSt7-10) | 2021-02-12 16:14 | default | 143.9173 | μmol/L | 29.8144 | °C | 1012 | hPa | Humid | 28 | 1 | 0 | 24.319 | 142522.0016 | 302677.9177 | 59.9307 | 38.1
60931 | 2021-03-29 16:51 | 71.0063 | OXY_CH2 (PSt7-10) | 2021-02-12 16:14 | default | 143.5629 | μmol/L | 29.8573 | °C | 1012 | hPa | Humid | 28 | 1 | 0 | 24.333 | 142616.221 | 302684.3105 | 59.9307 | 38.1
60941 | 2021-03-29 16:51 | 71.3391 | OXY_CH2 (PSt7-10) | 2021-02-12 16:14 | default | 142.8653 | μmol/L | 30.0105 | °C | 1012 | hPa | Humid | 28 | 1 | 0 | 24.336 | 142656.2169 | 302702.494 | 59.9307 | 38.1
60951 | 2021-03-29 16:52 | 71.6724 | OXY_CH2 (PSt7-10) | 2021-02-12 16:14 | default | 142.7551 | μmol/L | 30.0166 | °C | 1012 | hPa | Humid | 28 | 1 | 0 | 24.343 | 142728.6216 | 302672.9797 | 59.9307 | 38.1
60961 | 2021-03-29 16:52 | 72.0057 | OXY_CH2 (PSt7-10) | 2021-02-12 16:14 | default | 142.5183 | μmol/L | 30.0105 | °C | 1012 | hPa | Humid | 28 | 1 | 0 | 24.365 | 142848.3893 | 302676.6718 | 59.9307 | 38.1
60971 | 2021-03-29 16:52 | 72.3394 | OXY_CH2 (PSt7-10) | 2021-02-12 16:14 | default | 142.1217 | μmol/L | 30.0472 | °C | 1012 | hPa | Humid | 28 | 1 | 0 | 24.385 | 142987.7068 | 302708.441 | 59.9307 | 38.1
60981 | 2021-03-29 16:53 | 72.6725 | OXY_CH2 (PSt7-10) | 2021-02-12 16:14 | default | 142.5337 | μmol/L | 29.9124 | °C | 1012 | hPa | Humid | 28 | 1 | 0 | 24.399 | 143081.0675 | 302706.2698 | 59.9307 | 38.1
60991 | 2021-03-29 16:53 | 73.0056 | OXY_CH2 (PSt7-10) | 2021-02-12 16:14 | default | 142.8255 | μmol/L | 29.9002 | °C | 1012 | hPa | Humid | 28 | 1 | 0 | 24.379 | 142982.5261 | 302707.7048 | 59.9307 | 38.1
61001 | 2021-03-29 16:53 | 73.3389 | OXY_CH2 (PSt7-10) | 2021-02-12 16:14 | default | 142.2989 | μmol/L | 29.9921 | °C | 1012 | hPa | Humid | 28 | 1 | 0 | 24.39 | 142984.9234 | 302709.915 | 59.9307 | 38.1