## Devices
Name | Type | Serial | FW-Version | Channels
SABD0002000012 | OXY-10 ST | SABD0002000012 | AAV2.0.0.13 | 10

## Sensors
Name | Analyte | Sensor ID | Sensor Type | Batch ID | Lot Nr | Created on
OXY_CH8 | O2 | 403144567 | PSt7-10 | 000000-000 | 0000-00 | 2021-02-16 12:15

## Oxygen Calibrations
Sensor | Calibration Date | Cal0 [°] | T0 | T0 Unit | Cal2nd [°] | T2nd | T2nd Unit | pATM | pATM Unit | O2Cal2nd | O2Cal2nd Unit | Environment | f1 | m | dKSV1 | dKSV2 | dPhi1 | dPhi2 | Is PreSens Calibration
OXY_CH8 (PSt7-10) | 2021-02-16 12:15 | 55.51 | 20 | °C | 22.84 | 20 | °C | 985 | hPa | 100 | %a.s. | Humid | 0.857 | 12.4 | 0.000374 | 0 | -0.01834 | -9e-05 | FALSE

## Annotations
Date | Delta T [min] | Device | Channel | User | Annotation

## Info
Software Version | 2.1.0.443
Exported at | 2021-04-02 15:16

## SABD0002000012, Ch 1
Id | Date | Delta T [min] | Sensor | Calibration | User | Oxygen | Oxygen Unit | Temperature | Temperature Unit | Pressure | Pressure Unit | Mode | Salinity [pmil] | User Signal Intensity | Error | Phase [°] | Amplitude [µV] | Reference Amplitude [µV] | Signal LED Current | Reference LED Current | Battery [V]
61017 | 2021-04-02 14:21 | 0 | OXY_CH8 (PSt7-10) | 2021-02-16 12:15 | default | 152.2907 | μmol/L | 33.8856 | °C | 1004 | hPa | Humid | 28 | 0 | 0 | 22.933 | 168481.6415 | 313045.4011 | 33.25 | 68.6
61026 | 2021-04-02 14:22 | 0.39784 | OXY_CH8 (PSt7-10) | 2021-02-16 12:15 | default | 152.3702 | μmol/L | 33.8673 | °C | 1004 | hPa | Humid | 28 | 0 | 0 | 22.934 | 168467.6725 | 313034.6691 | 33.25 | 68.6
61037 | 2021-04-02 14:22 | 0.67534 | OXY_CH8 (PSt7-10) | 2021-02-16 12:15 | default | 152.2005 | μmol/L | 33.855 | °C | 1004 | hPa | Humid | 28 | 0 | 0 | 22.952 | 168512.569 | 312994.9781 | 33.25 | 68.6
61047 | 2021-04-02 14:22 | 1.009 | OXY_CH8 (PSt7-10) | 2021-02-16 12:15 | default | 151.8772 | μmol/L | 33.8428 | °C | 1004 | hPa | Humid | 28 | 0 | 0 | 22.982 | 168740.4809 | 312959.7699 | 33.25 | 68.6
61057 | 2021-04-02 14:22 | 1.3418 | OXY_CH8 (PSt7-10) | 2021-02-16 12:15 | default | 151.5448 | μmol/L | 33.8428 | °C | 1004 | hPa | Humid | 28 | 0 | 0 | 23.008 | 168877.6679 | 312935.6667 | 33.25 | 68.6
61067 | 2021-04-02 14:23 | 1.6753 | OXY_CH8 (PSt7-10) | 2021-02-16 12:15 | default | 151.4299 | μmol/L | 33.8428 | °C | 1004 | hPa | Humid | 28 | 0 | 0 | 23.017 | 168875.1252 | 312878.0284 | 33.25 | 68.6
61077 | 2021-04-02 14:23 | 2.0091 | OXY_CH8 (PSt7-10) | 2021-02-16 12:15 | default | 151.5983 | μmol/L | 33.8245 | °C | 1004 | hPa | Humid | 28 | 0 | 0 | 23.011 | 168782.0201 | 312840.6883 | 33.25 | 68.6
61087 | 2021-04-02 14:23 | 2.3418 | OXY_CH8 (PSt7-10) | 2021-02-16 12:15 | default | 151.5906 | μmol/L | 33.8184 | °C | 1004 | hPa | Humid | 28 | 0 | 0 | 23.014 | 168734.0774 | 312780.2239 | 33.25 | 68.6
61097 | 2021-04-02 14:24 | 2.6755 | OXY_CH8 (PSt7-10) | 2021-02-16 12:15 | default | 151.4374 | μmol/L | 33.8184 | °C | 1004 | hPa | Humid | 28 | 0 | 0 | 23.026 | 168771.8856 | 312754.5091 | 33.25 | 68.6
61107 | 2021-04-02 14:24 | 3.0091 | OXY_CH8 (PSt7-10) | 2021-02-16 12:15 | default | 151.4247 | μmol/L | 33.8184 | °C | 1004 | hPa | Humid | 28 | 0 | 0 | 23.027 | 168750.835 | 312710.4977 | 33.25 | 68.6
61117 | 2021-04-02 14:24 | 3.3418 | OXY_CH8 (PSt7-10) | 2021-02-16 12:15 | default | 151.4935 | μmol/L | 33.8123 | °C | 1004 | hPa | Humid | 28 | 0 | 0 | 23.024 | 168622.436 | 312657.4058 | 33.25 | 68.6
61127 | 2021-04-02 14:25 | 3.6755 | OXY_CH8 (PSt7-10) | 2021-02-16 12:15 | default | 151.6084 | μmol/L | 33.8123 | °C | 1004 | hPa | Humid | 28 | 0 | 0 | 23.015 | 168544.2832 | 312618.4227 | 33.25 | 68.6
61137 | 2021-04-02 14:25 | 4.009 | OXY_CH8 (PSt7-10) | 2021-02-16 12:15 | default | 151.2692 | μmol/L | 33.8367 | °C | 1004 | hPa | Humid | 28 | 0 | 0 | 23.032 | 168580.0384 | 312565.149 | 33.25 | 68.6
61147 | 2021-04-02 14:25 | 4.342 | OXY_CH8 (PSt7-10) | 2021-02-16 12:15 | default | 151.287 | μmol/L | 33.8306 | °C | 1004 | hPa | Humid | 28 | 0 | 0 | 23.033 | 168533.627 | 312529.8584 | 33.25 | 68.6
61157 | 2021-04-02 14:26 | 4.6758 | OXY_CH8 (PSt7-10) | 2021-02-16 12:15 | default | 151.5547 | μmol/L | 33.8 | °C | 1004 | hPa | Humid | 28 | 0 | 0 | 23.024 | 168429.866 | 312494.5796 | 33.25 | 68.6
61167 | 2021-04-02 14:26 | 5.0085 | OXY_CH8 (PSt7-10) | 2021-02-16 12:15 | default | 151.6414 | μmol/L | 33.7878 | °C | 1004 | hPa | Humid | 28 | 0 | 0 | 23.022 | 168360.0618 | 312446.146 | 33.25 | 68.6
61177 | 2021-04-02 14:26 | 5.3423 | OXY_CH8 (PSt7-10) | 2021-02-16 12:15 | default | 151.5953 | μmol/L | 33.7817 | °C | 1004 | hPa | Humid | 28 | 0 | 0 | 23.028 | 168347.8561 | 312403.9605 | 33.25 | 68.6
61187 | 2021-04-02 14:27 | 5.6751 | OXY_CH8 (PSt7-10) | 2021-02-16 12:15 | default | 151.315 | μmol/L | 33.8123 | °C | 1004 | hPa | Humid | 28 | 0 | 0 | 23.038 | 168404.4264 | 312370.2229 | 33.25 | 68.6
61197 | 2021-04-02 14:27 | 6.0089 | OXY_CH8 (PSt7-10) | 2021-02-16 12:15 | default | 151.4882 | μmol/L | 33.7878 | °C | 1004 | hPa | Humid | 28 | 0 | 0 | 23.034 | 168316.6061 | 312337.4202 | 33.25 | 68.6
61207 | 2021-04-02 14:27 | 6.3418 | OXY_CH8 (PSt7-10) | 2021-02-16 12:15 | default | 151.3453 | μmol/L | 33.7756 | °C | 1004 | hPa | Humid | 28 | 0 | 0 | 23.05 | 168386.3353 | 312288.2878 | 33.25 | 68.6
61217 | 2021-04-02 14:28 | 6.6754 | OXY_CH8 (PSt7-10) | 2021-02-16 12:15 | default | 151.101 | μmol/L | 33.7939 | °C | 1004 | hPa | Humid | 28 | 0 | 0 | 23.062 | 168481.5322 | 312257.5908 | 33.25 | 68.6
61227 | 2021-04-02 14:28 | 7.0091 | OXY_CH8 (PSt7-10) | 2021-02-16 12:15 | default | 150.8418 | μmol/L | 33.8 | °C | 1004 | hPa | Humid | 28 | 0 | 0 | 23.08 | 168567.0177 | 312214.0682 | 33.25 | 68.6
61237 | 2021-04-02 14:28 | 7.342 | OXY_CH8 (PSt7-10) | 2021-02-16 12:15 | default | 150.7504 | μmol/L | 33.7878 | °C | 1004 | hPa | Humid | 28 | 0 | 0 | 23.092 | 168608.0931 | 312169.1483 | 33.25 | 68.6
61247 | 2021-04-02 14:29 | 7.6757 | OXY_CH8 (PSt7-10) | 2021-02-16 12:15 | default | 150.8773 | μmol/L | 33.7878 | °C | 1004 | hPa | Humid | 28 | 0 | 0 | 23.082 | 168511.0671 | 312141.4846 | 33.25 | 68.6
61257 | 2021-04-02 14:29 | 8.0092 | OXY_CH8 (PSt7-10) | 2021-02-16 12:15 | default | 150.7759 | μmol/L | 33.8184 | °C | 1004 | hPa | Humid | 28 | 0 | 0 | 23.078 | 168422.5392 | 312096.5986 | 33.25 | 68.6
61267 | 2021-04-02 14:29 | 8.3422 | OXY_CH8 (PSt7-10) | 2021-02-16 12:15 | default | 150.8139 | μmol/L | 33.8184 | °C | 1004 | hPa | Humid | 28 | 0 | 0 | 23.075 | 168352.6337 | 312069.7115 | 33.25 | 68.6
61277 | 2021-04-02 14:30 | 8.6758 | OXY_CH8 (PSt7-10) | 2021-02-16 12:15 | default | 150.6795 | μmol/L | 33.8123 | °C | 1004 | hPa | Humid | 28 | 0 | 0 | 23.088 | 168422.2234 | 312019.4817 | 33.25 | 68.6
61287 | 2021-04-02 14:30 | 9.0085 | OXY_CH8 (PSt7-10) | 2021-02-16 12:15 | default | 150.4439 | μmol/L | 33.8367 | °C | 1004 | hPa | Humid | 28 | 0 | 0 | 23.097 | 168436.6522 | 311967.5569 | 33.25 | 68.6
61297 | 2021-04-02 14:30 | 9.3424 | OXY_CH8 (PSt7-10) | 2021-02-16 12:15 | default | 150.5604 | μmol/L | 33.8184 | °C | 1004 | hPa | Humid | 28 | 0 | 0 | 23.095 | 168373.1973 | 311946.4803 | 33.25 | 68.6
61307 | 2021-04-02 14:31 | 9.6751 | OXY_CH8 (PSt7-10) | 2021-02-16 12:15 | default | 150.6136 | μmol/L | 33.8306 | °C | 1004 | hPa | Humid | 28 | 0 | 0 | 23.086 | 168252.8247 | 311908.6966 | 33.25 | 68.6
61317 | 2021-04-02 14:31 | 10.0086 | OXY_CH8 (PSt7-10) | 2021-02-16 12:15 | default | 150.7454 | μmol/L | 33.8245 | °C | 1004 | hPa | Humid | 28 | 0 | 0 | 23.078 | 168143.6582 | 311874.5234 | 33.25 | 68.6
61327 | 2021-04-02 14:31 | 10.3422 | OXY_CH8 (PSt7-10) | 2021-02-16 12:15 | default | 150.7404 | μmol/L | 33.8306 | °C | 1004 | hPa | Humid | 28 | 0 | 0 | 23.076 | 168068.4286 | 311827.2397 | 33.25 | 68.6
61337 | 2021-04-02 14:32 | 10.6757 | OXY_CH8 (PSt7-10) | 2021-02-16 12:15 | default | 150.7023 | μmol/L | 33.8306 | °C | 1004 | hPa | Humid | 28 | 0 | 0 | 23.079 | 168090.0481 | 311807.4192 | 33.25 | 68.6
61347 | 2021-04-02 14:32 | 11.0086 | OXY_CH8 (PSt7-10) | 2021-02-16 12:15 | default | 150.5122 | μmol/L | 33.8612 | °C | 1004 | hPa | Humid | 28 | 0 | 0 | 23.082 | 168054.0071 | 311770.8915 | 33.25 | 68.6
61357 | 2021-04-02 14:32 | 11.3423 | OXY_CH8 (PSt7-10) | 2021-02-16 12:15 | default | 150.4033 | μmol/L | 33.855 | °C | 1004 | hPa | Humid | 28 | 0 | 0 | 23.093 | 168086.5347 | 311733.9361 | 33.25 | 68.6
61367 | 2021-04-02 14:33 | 11.6751 | OXY_CH8 (PSt7-10) | 2021-02-16 12:15 | default | 150.2844 | μmol/L | 33.8612 | °C | 1004 | hPa | Humid | 28 | 0 | 0 | 23.1 | 168125.3573 | 311709.3965 | 33.25 | 68.6
61377 | 2021-04-02 14:33 | 12.0086 | OXY_CH8 (PSt7-10) | 2021-02-16 12:15 | default | 150.1151 | μmol/L | 33.8673 | °C | 1004 | hPa | Humid | 28 | 0 | 0 | 23.111 | 168175.1405 | 311675.7727 | 33.25 | 68.6
61387 | 2021-04-02 14:33 | 12.3423 | OXY_CH8 (PSt7-10) | 2021-02-16 12:15 | default | 149.9385 | μmol/L | 33.8673 | °C | 1004 | hPa | Humid | 28 | 0 | 0 | 23.125 | 168240.9719 | 311639.2687 | 33.25 | 68.6
61397 | 2021-04-02 14:34 | 12.6754 | OXY_CH8 (PSt7-10) | 2021-02-16 12:15 | default | 149.9259 | μmol/L | 33.8673 | °C | 1004 | hPa | Humid | 28 | 0 | 0 | 23.126 | 168247.1357 | 311598.2982 | 33.25 | 68.6
61407 | 2021-04-02 14:34 | 13.0091 | OXY_CH8 (PSt7-10) | 2021-02-16 12:15 | default | 149.6438 | μmol/L | 33.8734 | °C | 1004 | hPa | Humid | 28 | 0 | 0 | 23.146 | 168339.6003 | 311559.0099 | 33.25 | 68.6
61417 | 2021-04-02 14:34 | 13.3419 | OXY_CH8 (PSt7-10) | 2021-02-16 12:15 | default | 149.5782 | μmol/L | 33.8917 | °C | 1004 | hPa | Humid | 28 | 0 | 0 | 23.144 | 168298.3951 | 311522.4229 | 33.25 | 68.6
61427 | 2021-04-02 14:35 | 13.6754 | OXY_CH8 (PSt7-10) | 2021-02-16 12:15 | default | 149.6009 | μmol/L | 33.8795 | °C | 1004 | hPa | Humid | 28 | 0 | 0 | 23.147 | 168261.6141 | 311486.8103 | 33.25 | 68.6
61437 | 2021-04-02 14:35 | 14.009 | OXY_CH8 (PSt7-10) | 2021-02-16 12:15 | default | 149.6261 | μmol/L | 33.8795 | °C | 1004 | hPa | Humid | 28 | 0 | 0 | 23.145 | 168233.2768 | 311466.3537 | 33.25 | 68.6
61447 | 2021-04-02 14:35 | 14.3417 | OXY_CH8 (PSt7-10) | 2021-02-16 12:15 | default | 149.3693 | μmol/L | 33.9162 | °C | 1004 | hPa | Humid | 28 | 0 | 0 | 23.151 | 168260.5551 | 311434.1999 | 33.25 | 68.6
61457 | 2021-04-02 14:36 | 14.6753 | OXY_CH8 (PSt7-10) | 2021-02-16 12:15 | default | 149.1811 | μmol/L | 33.9162 | °C | 1004 | hPa | Humid | 28 | 0 | 0 | 23.166 | 168339.9582 | 311409.2675 | 33.25 | 68.6
61467 | 2021-04-02 14:36 | 15.009 | OXY_CH8 (PSt7-10) | 2021-02-16 12:15 | default | 148.8432 | μmol/L | 33.9162 | °C | 1004 | hPa | Humid | 28 | 0 | 0 | 23.193 | 168512.6789 | 311379.1257 | 33.25 | 68.6
61477 | 2021-04-02 14:36 | 15.3417 | OXY_CH8 (PSt7-10) | 2021-02-16 12:15 | default | 148.5935 | μmol/L | 33.9162 | °C | 1004 | hPa | Humid | 28 | 0 | 0 | 23.213 | 168653.534 | 311356.2768 | 33.25 | 68.6
61487 | 2021-04-02 14:37 | 15.6753 | OXY_CH8 (PSt7-10) | 2021-02-16 12:15 | default | 148.4117 | μmol/L | 33.9101 | °C | 1004 | hPa | Humid | 28 | 0 | 0 | 23.23 | 168740.5517 | 311307.9816 | 33.25 | 68.6
61497 | 2021-04-02 14:37 | 16.009 | OXY_CH8 (PSt7-10) | 2021-02-16 12:15 | default | 148.1701 | μmol/L | 33.9162 | °C | 1004 | hPa | Humid | 28 | 0 | 0 | 23.247 | 168867.4086 | 311286.8534 | 33.25 | 68.6
61507 | 2021-04-02 14:37 | 16.3418 | OXY_CH8 (PSt7-10) | 2021-02-16 12:15 | default | 147.9393 | μmol/L | 33.9101 | °C | 1004 | hPa | Humid | 28 | 0 | 0 | 23.268 | 168972.3952 | 311253.7197 | 33.25 | 68.6
61517 | 2021-04-02 14:38 | 16.6753 | OXY_CH8 (PSt7-10) | 2021-02-16 12:15 | default | 147.7111 | μmol/L | 33.9162 | °C | 1004 | hPa | Humid | 28 | 0 | 0 | 23.284 | 169075.6447 | 311219.2551 | 33.25 | 68.6
61527 | 2021-04-02 14:38 | 17.0089 | OXY_CH8 (PSt7-10) | 2021-02-16 12:15 | default | 147.7163 | μmol/L | 33.9101 | °C | 1004 | hPa | Humid | 28 | 0 | 0 | 23.286 | 169088.5755 | 311193.3086 | 33.25 | 68.6
61537 | 2021-04-02 14:38 | 17.3418 | OXY_CH8 (PSt7-10) | 2021-02-16 12:15 | default | 147.642 | μmol/L | 33.9101 | °C | 1004 | hPa | Humid | 28 | 0 | 0 | 23.292 | 169067.0792 | 311161.3628 | 33.25 | 68.6
61547 | 2021-04-02 14:39 | 17.6754 | OXY_CH8 (PSt7-10) | 2021-02-16 12:15 | default | 147.4936 | μmol/L | 33.9101 | °C | 1004 | hPa | Humid | 28 | 0 | 0 | 23.304 | 169151.5503 | 311140.1854 | 33.25 | 68.6
61557 | 2021-04-02 14:39 | 18.0091 | OXY_CH8 (PSt7-10) | 2021-02-16 12:15 | default | 147.5831 | μmol/L | 33.8917 | °C | 1004 | hPa | Humid | 28 | 0 | 0 | 23.304 | 169109.4461 | 311108.7839 | 33.25 | 68.6
61567 | 2021-04-02 14:39 | 18.3423 | OXY_CH8 (PSt7-10) | 2021-02-16 12:15 | default | 147.578 | μmol/L | 33.8978 | °C | 1004 | hPa | Humid | 28 | 0 | 0 | 23.302 | 169053.1614 | 311066.845 | 33.25 | 68.6
61577 | 2021-04-02 14:40 | 18.6752 | OXY_CH8 (PSt7-10) | 2021-02-16 12:15 | default | 147.546 | μmol/L | 33.8917 | °C | 1004 | hPa | Humid | 28 | 0 | 0 | 23.307 | 169043.0681 | 311046.1351 | 33.25 | 68.6
61587 | 2021-04-02 14:40 | 19.0088 | OXY_CH8 (PSt7-10) | 2021-02-16 12:15 | default | 147.5511 | μmol/L | 33.8856 | °C | 1004 | hPa | Humid | 28 | 0 | 0 | 23.309 | 169029.8088 | 311015.4075 | 33.25 | 68.6
61597 | 2021-04-02 14:40 | 19.3419 | OXY_CH8 (PSt7-10) | 2021-02-16 12:15 | default | 147.5511 | μmol/L | 33.8856 | °C | 1004 | hPa | Humid | 28 | 0 | 0 | 23.309 | 169003.7207 | 311002.8792 | 33.25 | 68.6
61607 | 2021-04-02 14:41 | 19.675 | OXY_CH8 (PSt7-10) | 2021-02-16 12:15 | default | 147.3803 | μmol/L | 33.8978 | °C | 1004 | hPa | Humid | 28 | 0 | 0 | 23.318 | 169021.0516 | 310959.9516 | 33.25 | 68.6
61617 | 2021-04-02 14:41 | 20.0085 | OXY_CH8 (PSt7-10) | 2021-02-16 12:15 | default | 147.262 | μmol/L | 33.8917 | °C | 1004 | hPa | Humid | 28 | 0 | 0 | 23.33 | 169098.9842 | 310915.2084 | 33.25 | 68.6
61627 | 2021-04-02 14:41 | 20.3423 | OXY_CH8 (PSt7-10) | 2021-02-16 12:15 | default | 146.9294 | μmol/L | 33.8917 | °C | 1004 | hPa | Humid | 28 | 0 | 0 | 23.357 | 169259.27 | 310907.104 | 33.25 | 68.6
61637 | 2021-04-02 14:42 | 20.6755 | OXY_CH8 (PSt7-10) | 2021-02-16 12:15 | default | 147.073 | μmol/L | 33.8673 | °C | 1004 | hPa | Humid | 28 | 0 | 0 | 23.355 | 169220.6682 | 310877.5949 | 33.25 | 68.6
61647 | 2021-04-02 14:42 | 21.0084 | OXY_CH8 (PSt7-10) | 2021-02-16 12:15 | default | 146.8485 | μmol/L | 33.8856 | °C | 1004 | hPa | Humid | 28 | 0 | 0 | 23.366 | 169266.5606 | 310853.2578 | 33.25 | 68.6
61657 | 2021-04-02 14:42 | 21.3421 | OXY_CH8 (PSt7-10) | 2021-02-16 12:15 | default | 146.6346 | μmol/L | 33.8917 | °C | 1004 | hPa | Humid | 28 | 0 | 0 | 23.381 | 169360.7159 | 310806.7389 | 33.25 | 68.6
61667 | 2021-04-02 14:43 | 21.6751 | OXY_CH8 (PSt7-10) | 2021-02-16 12:15 | default | 146.4997 | μmol/L | 33.8917 | °C | 1004 | hPa | Humid | 28 | 0 | 0 | 23.392 | 169418.3747 | 310805.1318 | 33.25 | 68.6
61677 | 2021-04-02 14:43 | 22.0089 | OXY_CH8 (PSt7-10) | 2021-02-16 12:15 | default | 146.6141 | μmol/L | 33.8428 | °C | 1004 | hPa | Humid | 28 | 0 | 0 | 23.402 | 169465.614 | 310771.1518 | 33.25 | 68.6
61687 | 2021-04-02 14:43 | 22.3425 | OXY_CH8 (PSt7-10) | 2021-02-16 12:15 | default | 146.4966 | μmol/L | 33.8367 | °C | 1004 | hPa | Humid | 28 | 0 | 0 | 23.414 | 169532.7716 | 310743.4008 | 33.25 | 68.6
61697 | 2021-04-02 14:44 | 22.6754 | OXY_CH8 (PSt7-10) | 2021-02-16 12:15 | default | 146.2437 | μmol/L | 33.8612 | °C | 1004 | hPa | Humid | 28 | 0 | 0 | 23.425 | 169572.1623 | 310719.6909 | 33.25 | 68.6
61707 | 2021-04-02 14:44 | 23.009 | OXY_CH8 (PSt7-10) | 2021-02-16 12:15 | default | 146.3232 | μmol/L | 33.8245 | °C | 1004 | hPa | Humid | 28 | 0 | 0 | 23.433 | 169627.6759 | 310694.2249 | 33.25 | 68.6
61717 | 2021-04-02 14:44 | 23.3417 | OXY_CH8 (PSt7-10) | 2021-02-16 12:15 | default | 146.1001 | μmol/L | 33.8428 | °C | 1004 | hPa | Humid | 28 | 0 | 0 | 23.444 | 169702.3801 | 310673.5304 | 33.25 | 68.6
61727 | 2021-04-02 14:45 | 23.6756 | OXY_CH8 (PSt7-10) | 2021-02-16 12:15 | default | 145.9222 | μmol/L | 33.8367 | °C | 1004 | hPa | Humid | 28 | 0 | 0 | 23.461 | 169785.2343 | 310643.1031 | 33.25 | 68.6
61737 | 2021-04-02 14:45 | 24.0083 | OXY_CH8 (PSt7-10) | 2021-02-16 12:15 | default | 145.7131 | μmol/L | 33.8245 | °C | 1004 | hPa | Humid | 28 | 0 | 0 | 23.483 | 169918.3759 | 310616.877 | 33.25 | 68.6
61747 | 2021-04-02 14:45 | 24.342 | OXY_CH8 (PSt7-10) | 2021-02-16 12:15 | default | 145.6025 | μmol/L | 33.855 | °C | 1004 | hPa | Humid | 28 | 0 | 0 | 23.48 | 169876.3092 | 310583.8222 | 33.25 | 68.6
61757 | 2021-04-02 14:46 | 24.6756 | OXY_CH8 (PSt7-10) | 2021-02-16 12:15 | default | 145.6138 | μmol/L | 33.8123 | °C | 1004 | hPa | Humid | 28 | 0 | 0 | 23.496 | 169961.466 | 310561.5444 | 33.25 | 68.6
61767 | 2021-04-02 14:46 | 25.0088 | OXY_CH8 (PSt7-10) | 2021-02-16 12:15 | default | 145.5652 | μmol/L | 33.8123 | °C | 1004 | hPa | Humid | 28 | 0 | 0 | 23.5 | 169978.8968 | 310529.9893 | 33.25 | 68.6
61777 | 2021-04-02 14:46 | 25.3418 | OXY_CH8 (PSt7-10) | 2021-02-16 12:15 | default | 145.6078 | μmol/L | 33.7756 | °C | 1004 | hPa | Humid | 28 | 0 | 0 | 23.511 | 170010.9735 | 310523.7554 | 33.25 | 68.6
61787 | 2021-04-02 14:47 | 25.6754 | OXY_CH8 (PSt7-10) | 2021-02-16 12:15 | default | 145.374 | μmol/L | 33.7939 | °C | 1004 | hPa | Humid | 28 | 0 | 0 | 23.523 | 170109.5869 | 310480.5202 | 33.25 | 68.6
61797 | 2021-04-02 14:47 | 26.0086 | OXY_CH8 (PSt7-10) | 2021-02-16 12:15 | default | 145.2132 | μmol/L | 33.8123 | °C | 1004 | hPa | Humid | 28 | 0 | 0 | 23.529 | 170129.0064 | 310457.1387 | 33.25 | 68.6
61807 | 2021-04-02 14:47 | 26.3422 | OXY_CH8 (PSt7-10) | 2021-02-16 12:15 | default | 145.087 | μmol/L | 33.8184 | °C | 1004 | hPa | Humid | 28 | 0 | 0 | 23.537 | 170137.6827 | 310441.0567 | 33.25 | 68.6
61817 | 2021-04-02 14:48 | 26.6758 | OXY_CH8 (PSt7-10) | 2021-02-16 12:15 | default | 144.9953 | μmol/L | 33.8123 | °C | 1004 | hPa | Humid | 28 | 0 | 0 | 23.547 | 170204.365 | 310415.2483 | 33.25 | 68.6
61827 | 2021-04-02 14:48 | 27.0091 | OXY_CH8 (PSt7-10) | 2021-02-16 12:15 | default | 144.8159 | μmol/L | 33.8245 | °C | 1004 | hPa | Humid | 28 | 0 | 0 | 23.557 | 170250.7844 | 310377.9281 | 33.25 | 68.6
61837 | 2021-04-02 14:48 | 27.3419 | OXY_CH8 (PSt7-10) | 2021-02-16 12:15 | default | 144.8935 | μmol/L | 33.8184 | °C | 1004 | hPa | Humid | 28 | 0 | 0 | 23.553 | 170175.6056 | 310363.9036 | 33.25 | 68.6
61847 | 2021-04-02 14:49 | 27.6756 | OXY_CH8 (PSt7-10) | 2021-02-16 12:15 | default | 144.8401 | μmol/L | 33.8245 | °C | 1004 | hPa | Humid | 28 | 0 | 0 | 23.555 | 170151.1435 | 310338.3104 | 33.25 | 68.6
61857 | 2021-04-02 14:49 | 28.0084 | OXY_CH8 (PSt7-10) | 2021-02-16 12:15 | default | 144.9399 | μmol/L | 33.8062 | °C | 1004 | hPa | Humid | 28 | 0 | 0 | 23.554 | 170123.3059 | 310312.3378 | 33.25 | 68.6
61867 | 2021-04-02 14:49 | 28.342 | OXY_CH8 (PSt7-10) | 2021-02-16 12:15 | default | 144.9571 | μmol/L | 33.8 | °C | 1004 | hPa | Humid | 28 | 0 | 0 | 23.555 | 170106.4939 | 310301.9344 | 33.25 | 68.6
61877 | 2021-04-02 14:50 | 28.6755 | OXY_CH8 (PSt7-10) | 2021-02-16 12:15 | default | 144.7104 | μmol/L | 33.8062 | °C | 1004 | hPa | Humid | 28 | 0 | 0 | 23.573 | 170215.5039 | 310273.5859 | 33.25 | 68.6
61887 | 2021-04-02 14:50 | 29.0086 | OXY_CH8 (PSt7-10) | 2021-02-16 12:15 | default | 144.5898 | μmol/L | 33.8062 | °C | 1004 | hPa | Humid | 28 | 0 | 0 | 23.583 | 170256.9944 | 310259.9961 | 33.25 | 68.6
61897 | 2021-04-02 14:50 | 29.3423 | OXY_CH8 (PSt7-10) | 2021-02-16 12:15 | default | 144.4022 | μmol/L | 33.8 | °C | 1004 | hPa | Humid | 28 | 0 | 0 | 23.601 | 170380.8505 | 310230.5126 | 33.25 | 68.6
61907 | 2021-04-02 14:51 | 29.6751 | OXY_CH8 (PSt7-10) | 2021-02-16 12:15 | default | 143.8687 | μmol/L | 33.8062 | °C | 1004 | hPa | Humid | 28 | 0 | 0 | 23.643 | 170725.6204 | 310215.0021 | 33.25 | 68.6
61917 | 2021-04-02 14:51 | 30.0089 | OXY_CH8 (PSt7-10) | 2021-02-16 12:15 | default | 143.9646 | μmol/L | 33.8062 | °C | 1004 | hPa | Humid | 28 | 0 | 0 | 23.635 | 170640.083 | 310197.0623 | 33.25 | 68.6
61927 | 2021-04-02 14:51 | 30.3419 | OXY_CH8 (PSt7-10) | 2021-02-16 12:15 | default | 144.0417 | μmol/L | 33.8 | °C | 1004 | hPa | Humid | 28 | 0 | 0 | 23.631 | 170556.6642 | 310162.467 | 33.25 | 68.6
61937 | 2021-04-02 14:52 | 30.6755 | OXY_CH8 (PSt7-10) | 2021-02-16 12:15 | default | 143.8774 | μmol/L | 33.8245 | °C | 1004 | hPa | Humid | 28 | 0 | 0 | 23.635 | 170569.6156 | 310143.0207 | 33.25 | 68.6
61947 | 2021-04-02 14:52 | 31.0092 | OXY_CH8 (PSt7-10) | 2021-02-16 12:15 | default | 143.8588 | μmol/L | 33.8612 | °C | 1004 | hPa | Humid | 28 | 0 | 0 | 23.622 | 170433.2022 | 310117.6973 | 33.25 | 68.6
61957 | 2021-04-02 14:52 | 31.3419 | OXY_CH8 (PSt7-10) | 2021-02-16 12:15 | default | 143.9922 | μmol/L | 33.8306 | °C | 1004 | hPa | Humid | 28 | 0 | 0 | 23.623 | 170403.4901 | 310098.0038 | 33.25 | 68.6
61967 | 2021-04-02 14:53 | 31.6756 | OXY_CH8 (PSt7-10) | 2021-02-16 12:15 | default | 144.0453 | μmol/L | 33.8245 | °C | 1004 | hPa | Humid | 28 | 0 | 0 | 23.621 | 170383.9604 | 310079.0634 | 33.25 | 68.6
61977 | 2021-04-02 14:53 | 32.0091 | OXY_CH8 (PSt7-10) | 2021-02-16 12:15 | default | 143.5868 | μmol/L | 33.8428 | °C | 1004 | hPa | Humid | 28 | 0 | 0 | 23.652 | 170591.0774 | 310046.6407 | 33.25 | 68.6
61987 | 2021-04-02 14:53 | 32.3421 | OXY_CH8 (PSt7-10) | 2021-02-16 12:15 | default | 143.4912 | μmol/L | 33.8428 | °C | 1004 | hPa | Humid | 28 | 0 | 0 | 23.66 | 170634.6831 | 310032.7592 | 33.25 | 68.6
61997 | 2021-04-02 14:54 | 32.6757 | OXY_CH8 (PSt7-10) | 2021-02-16 12:15 | default | 143.51 | μmol/L | 33.8489 | °C | 1004 | hPa | Humid | 28 | 0 | 0 | 23.656 | 170579.6858 | 310015.6372 | 33.25 | 68.6
62007 | 2021-04-02 14:54 | 33.0086 | OXY_CH8 (PSt7-10) | 2021-02-16 12:15 | default | 143.4758 | μmol/L | 33.8612 | °C | 1004 | hPa | Humid | 28 | 0 | 0 | 23.654 | 170534.9487 | 309997.0076 | 33.25 | 68.6
62017 | 2021-04-02 14:54 | 33.3423 | OXY_CH8 (PSt7-10) | 2021-02-16 12:15 | default | 143.2371 | μmol/L | 33.8612 | °C | 1004 | hPa | Humid | 28 | 0 | 0 | 23.674 | 170656.455 | 309984.7048 | 33.25 | 68.6
62027 | 2021-04-02 14:55 | 33.675 | OXY_CH8 (PSt7-10) | 2021-02-16 12:15 | default | 142.9887 | μmol/L | 33.8734 | °C | 1004 | hPa | Humid | 28 | 0 | 0 | 23.69 | 170790.7032 | 309950.2835 | 33.25 | 68.6
62037 | 2021-04-02 14:55 | 34.0086 | OXY_CH8 (PSt7-10) | 2021-02-16 12:15 | default | 142.8001 | μmol/L | 33.8856 | °C | 1004 | hPa | Humid | 28 | 0 | 0 | 23.701 | 170849.3441 | 309944.5852 | 33.25 | 68.6
62047 | 2021-04-02 14:55 | 34.3417 | OXY_CH8 (PSt7-10) | 2021-02-16 12:15 | default | 142.7712 | μmol/L | 33.8917 | °C | 1004 | hPa | Humid | 28 | 0 | 0 | 23.701 | 170814.1913 | 309908.0504 | 33.25 | 68.6
62057 | 2021-04-02 14:56 | 34.6756 | OXY_CH8 (PSt7-10) | 2021-02-16 12:15 | default | 142.8322 | μmol/L | 33.9039 | °C | 1004 | hPa | Humid | 28 | 0 | 0 | 23.691 | 170705.4589 | 309892.6444 | 33.25 | 68.6
62067 | 2021-04-02 14:56 | 35.0091 | OXY_CH8 (PSt7-10) | 2021-02-16 12:15 | default | 142.812 | μmol/L | 33.8856 | °C | 1004 | hPa | Humid | 28 | 0 | 0 | 23.7 | 170763.331 | 309878.4652 | 33.25 | 68.6
62077 | 2021-04-02 14:56 | 35.3419 | OXY_CH8 (PSt7-10) | 2021-02-16 12:15 | default | 142.8935 | μmol/L | 33.8734 | °C | 1004 | hPa | Humid | 28 | 0 | 0 | 23.698 | 170698.9543 | 309849.5936 | 33.25 | 68.6
62087 | 2021-04-02 14:57 | 35.6756 | OXY_CH8 (PSt7-10) | 2021-02-16 12:15 | default | 142.8239 | μmol/L | 33.8856 | °C | 1004 | hPa | Humid | 28 | 0 | 0 | 23.699 | 170705.1373 | 309824.774 | 33.25 | 68.6
62097 | 2021-04-02 14:57 | 36.0086 | OXY_CH8 (PSt7-10) | 2021-02-16 12:15 | default | 142.622 | μmol/L | 33.8856 | °C | 1004 | hPa | Humid | 28 | 0 | 0 | 23.716 | 170778.4048 | 309790.5252 | 33.25 | 68.6
62107 | 2021-04-02 14:57 | 36.3422 | OXY_CH8 (PSt7-10) | 2021-02-16 12:15 | default | 142.5271 | μmol/L | 33.8856 | °C | 1004 | hPa | Humid | 28 | 0 | 0 | 23.724 | 170821.6604 | 309782.8823 | 33.25 | 68.6
62117 | 2021-04-02 14:58 | 36.6753 | OXY_CH8 (PSt7-10) | 2021-02-16 12:15 | default | 142.5983 | μmol/L | 33.8856 | °C | 1004 | hPa | Humid | 28 | 0 | 0 | 23.718 | 170771.1446 | 309784.2431 | 33.25 | 68.6
62127 | 2021-04-02 14:58 | 37.0088 | OXY_CH8 (PSt7-10) | 2021-02-16 12:15 | default | 142.4762 | μmol/L | 33.9039 | °C | 1004 | hPa | Humid | 28 | 0 | 0 | 23.721 | 170786.6638 | 309752.8668 | 33.25 | 68.6
62137 | 2021-04-02 14:58 | 37.3422 | OXY_CH8 (PSt7-10) | 2021-02-16 12:15 | default | 142.1212 | μmol/L | 33.9039 | °C | 1004 | hPa | Humid | 28 | 0 | 0 | 23.751 | 171027.3187 | 309726.873 | 33.25 | 68.6
62147 | 2021-04-02 14:59 | 37.6753 | OXY_CH8 (PSt7-10) | 2021-02-16 12:15 | default | 141.8425 | μmol/L | 33.9406 | °C | 1004 | hPa | Humid | 28 | 0 | 0 | 23.76 | 171078.6472 | 309731.0667 | 33.25 | 68.6
62157 | 2021-04-02 14:59 | 38.0088 | OXY_CH8 (PSt7-10) | 2021-02-16 12:15 | default | 141.9221 | μmol/L | 33.9162 | °C | 1004 | hPa | Humid | 28 | 0 | 0 | 23.763 | 171084.8083 | 309701.0441 | 33.25 | 68.6
62167 | 2021-04-02 14:59 | 38.3425 | OXY_CH8 (PSt7-10) | 2021-02-16 12:15 | default | 141.8903 | μmol/L | 33.8978 | °C | 1004 | hPa | Humid | 28 | 0 | 0 | 23.773 | 171110.8361 | 309691.4405 | 33.25 | 68.6
62177 | 2021-04-02 15:00 | 38.6756 | OXY_CH8 (PSt7-10) | 2021-02-16 12:15 | default | 141.8093 | μmol/L | 33.9101 | °C | 1004 | hPa | Humid | 28 | 0 | 0 | 23.775 | 171128.2602 | 309666.7396 | 33.25 | 68.6
62187 | 2021-04-02 15:00 | 39.0084 | OXY_CH8 (PSt7-10) | 2021-02-16 12:15 | default | 141.8549 | μmol/L | 33.8978 | °C | 1004 | hPa | Humid | 28 | 0 | 0 | 23.776 | 171103.6047 | 309646.2599 | 33.25 | 68.6
62197 | 2021-04-02 15:00 | 39.342 | OXY_CH8 (PSt7-10) | 2021-02-16 12:15 | default | 141.8836 | μmol/L | 33.8917 | °C | 1004 | hPa | Humid | 28 | 0 | 0 | 23.776 | 171086.7302 | 309629.0593 | 33.25 | 68.6
62207 | 2021-04-02 15:01 | 39.6751 | OXY_CH8 (PSt7-10) | 2021-02-16 12:15 | default | 141.7945 | μmol/L | 33.8856 | °C | 1004 | hPa | Humid | 28 | 0 | 0 | 23.786 | 171134.7677 | 309611.4498 | 33.25 | 68.6
62217 | 2021-04-02 15:01 | 40.0091 | OXY_CH8 (PSt7-10) | 2021-02-16 12:15 | default | 141.3711 | μmol/L | 33.8856 | °C | 1004 | hPa | Humid | 28 | 0 | 0 | 23.822 | 171393.2846 | 309589.7023 | 33.25 | 68.6
62227 | 2021-04-02 15:01 | 40.3418 | OXY_CH8 (PSt7-10) | 2021-02-16 12:15 | default | 140.9859 | μmol/L | 33.8978 | °C | 1004 | hPa | Humid | 28 | 0 | 0 | 23.85 | 171601.0148 | 309575.2016 | 33.25 | 68.6
62237 | 2021-04-02 15:02 | 40.6754 | OXY_CH8 (PSt7-10) | 2021-02-16 12:15 | default | 140.8404 | μmol/L | 33.9039 | °C | 1004 | hPa | Humid | 28 | 0 | 0 | 23.86 | 171677.967 | 309549.618 | 33.25 | 68.6
62247 | 2021-04-02 15:02 | 41.0085 | OXY_CH8 (PSt7-10) | 2021-02-16 12:15 | default | 140.7886 | μmol/L | 33.9101 | °C | 1004 | hPa | Humid | 28 | 0 | 0 | 23.862 | 171632.0444 | 309532.0459 | 33.25 | 68.6
62257 | 2021-04-02 15:02 | 41.3417 | OXY_CH8 (PSt7-10) | 2021-02-16 12:15 | default | 140.7535 | μmol/L | 33.9101 | °C | 1004 | hPa | Humid | 28 | 0 | 0 | 23.865 | 171641.1128 | 309525.43 | 33.25 | 68.6