## Devices
Name | Type | Serial | FW-Version | Channels
SABD0002000012 | OXY-10 ST | SABD0002000012 | AAV2.0.0.13 | 10

## Sensors
Name | Analyte | Sensor ID | Sensor Type | Batch ID | Lot Nr | Created on
OXY_CH9 | O2 | 169735377 | PSt7-10 | 000000-000 | 0000-00 | 2021-02-16 12:16

## Oxygen Calibrations
Sensor | Calibration Date | Cal0 [°] | T0 | T0 Unit | Cal2nd [°] | T2nd | T2nd Unit | pATM | pATM Unit | O2Cal2nd | O2Cal2nd Unit | Environment | f1 | m | dKSV1 | dKSV2 | dPhi1 | dPhi2 | Is PreSens Calibration
OXY_CH9 (PSt7-10) | 2021-02-16 12:16 | 55.69 | 20 | °C | 22.49 | 20 | °C | 962 | hPa | 100 | %a.s. | Humid | 0.861 | 13.56 | 0.00035 | 0 | -0.02617 | 0 | FALSE

## Annotations
Date | Delta T [min] | Device | Channel | User | Annotation

## Info
Software Version | 2.1.0.443
Exported at | 2021-04-02 16:34

## SABD0002000012, Ch 1
Id | Date | Delta T [min] | Sensor | Calibration | User | Oxygen | Oxygen Unit | Temperature | Temperature Unit | Pressure | Pressure Unit | Mode | Salinity [pmil] | User Signal Intensity | Error | Phase [°] | Amplitude [µV] | Reference Amplitude [µV] | Signal LED Current | Reference LED Current | Battery [V]
62268 | 2021-04-02 15:38 | 0 | OXY_CH9 (PSt7-10) | 2021-02-16 12:16 | default | 146.0845 | μmol/L | 33.8655 | °C | 1004 | hPa | Humid | 28 | 0 | 0 | 22.914 | 142339.0327 | 271338.8403 | 26.25 | 74
62278 | 2021-04-02 15:39 | 0.33289 | OXY_CH9 (PSt7-10) | 2021-02-16 12:16 | default | 145.3467 | μmol/L | 33.8778 | °C | 1004 | hPa | Humid | 28 | 0 | 0 | 22.969 | 142721.1207 | 271340.9638 | 26.25 | 74
62288 | 2021-04-02 15:39 | 0.66577 | OXY_CH9 (PSt7-10) | 2021-02-16 12:16 | default | 144.7934 | μmol/L | 33.8778 | °C | 1004 | hPa | Humid | 28 | 0 | 0 | 23.014 | 143055.9449 | 271343.6159 | 26.25 | 74
62298 | 2021-04-02 15:39 | 0.99878 | OXY_CH9 (PSt7-10) | 2021-02-16 12:16 | default | 144.3202 | μmol/L | 33.8717 | °C | 1004 | hPa | Humid | 28 | 0 | 0 | 23.055 | 143349.996 | 271334.0925 | 26.25 | 74
62308 | 2021-04-02 15:40 | 1.3322 | OXY_CH9 (PSt7-10) | 2021-02-16 12:16 | default | 143.812 | μmol/L | 33.8839 | °C | 1004 | hPa | Humid | 28 | 0 | 0 | 23.092 | 143613.8658 | 271332.3447 | 26.25 | 74
62318 | 2021-04-02 15:40 | 1.6658 | OXY_CH9 (PSt7-10) | 2021-02-16 12:16 | default | 143.3664 | μmol/L | 33.8961 | °C | 1004 | hPa | Humid | 28 | 0 | 0 | 23.124 | 143820.4388 | 271318.3902 | 26.25 | 74
62328 | 2021-04-02 15:40 | 1.9995 | OXY_CH9 (PSt7-10) | 2021-02-16 12:16 | default | 143.0191 | μmol/L | 33.9084 | °C | 1004 | hPa | Humid | 28 | 0 | 0 | 23.148 | 143998.8822 | 271311.4995 | 26.25 | 74
62338 | 2021-04-02 15:41 | 2.3324 | OXY_CH9 (PSt7-10) | 2021-02-16 12:16 | default | 142.7494 | μmol/L | 33.9145 | °C | 1004 | hPa | Humid | 28 | 0 | 0 | 23.168 | 144142.6037 | 271319.5784 | 26.25 | 74
62348 | 2021-04-02 15:41 | 2.6659 | OXY_CH9 (PSt7-10) | 2021-02-16 12:16 | default | 142.5644 | μmol/L | 33.9206 | °C | 1004 | hPa | Humid | 28 | 0 | 0 | 23.181 | 144258.9971 | 271320.6146 | 26.25 | 74
62358 | 2021-04-02 15:41 | 2.9995 | OXY_CH9 (PSt7-10) | 2021-02-16 12:16 | default | 142.4682 | μmol/L | 33.9206 | °C | 1004 | hPa | Humid | 28 | 0 | 0 | 23.189 | 144289.5549 | 271308.6576 | 26.25 | 74
62368 | 2021-04-02 15:42 | 3.3323 | OXY_CH9 (PSt7-10) | 2021-02-16 12:16 | default | 142.4038 | μmol/L | 33.9267 | °C | 1004 | hPa | Humid | 28 | 0 | 0 | 23.192 | 144295.3973 | 271307.1936 | 26.25 | 74
62378 | 2021-04-02 15:42 | 3.6658 | OXY_CH9 (PSt7-10) | 2021-02-16 12:16 | default | 142.4321 | μmol/L | 33.9206 | °C | 1004 | hPa | Humid | 28 | 0 | 0 | 23.192 | 144293.3757 | 271307.8921 | 26.25 | 74
62388 | 2021-04-02 15:42 | 3.9993 | OXY_CH9 (PSt7-10) | 2021-02-16 12:16 | default | 142.5036 | μmol/L | 33.939 | °C | 1004 | hPa | Humid | 28 | 0 | 0 | 23.179 | 144206.6939 | 271293.5741 | 26.25 | 74
62398 | 2021-04-02 15:43 | 4.3322 | OXY_CH9 (PSt7-10) | 2021-02-16 12:16 | default | 142.6516 | μmol/L | 33.9512 | °C | 1004 | hPa | Humid | 28 | 0 | 0 | 23.162 | 144087.7652 | 271296.8758 | 26.25 | 74
62408 | 2021-04-02 15:43 | 4.6658 | OXY_CH9 (PSt7-10) | 2021-02-16 12:16 | default | 142.8971 | μmol/L | 33.9451 | °C | 1004 | hPa | Humid | 28 | 0 | 0 | 23.144 | 143955.5068 | 271283.3011 | 26.25 | 74
62418 | 2021-04-02 15:43 | 4.9992 | OXY_CH9 (PSt7-10) | 2021-02-16 12:16 | default | 143.0941 | μmol/L | 33.9573 | °C | 1004 | hPa | Humid | 28 | 0 | 0 | 23.123 | 143804.4757 | 271286.5903 | 26.25 | 74
62428 | 2021-04-02 15:44 | 5.3322 | OXY_CH9 (PSt7-10) | 2021-02-16 12:16 | default | 143.3727 | μmol/L | 33.9573 | °C | 1004 | hPa | Humid | 28 | 0 | 0 | 23.1 | 143631.1731 | 271278.3172 | 26.25 | 74
62438 | 2021-04-02 15:44 | 5.6658 | OXY_CH9 (PSt7-10) | 2021-02-16 12:16 | default | 143.6155 | μmol/L | 33.9573 | °C | 1004 | hPa | Humid | 28 | 0 | 0 | 23.08 | 143496.0147 | 271288.031 | 26.25 | 74
62448 | 2021-04-02 15:44 | 5.9994 | OXY_CH9 (PSt7-10) | 2021-02-16 12:16 | default | 143.9 | μmol/L | 33.9329 | °C | 1004 | hPa | Humid | 28 | 0 | 0 | 23.066 | 143382.4314 | 271266.6769 | 26.25 | 74
62458 | 2021-04-02 15:45 | 6.3323 | OXY_CH9 (PSt7-10) | 2021-02-16 12:16 | default | 143.9604 | μmol/L | 33.9512 | °C | 1004 | hPa | Humid | 28 | 0 | 0 | 23.054 | 143307.1031 | 271265.221 | 26.25 | 74
62468 | 2021-04-02 15:45 | 6.6659 | OXY_CH9 (PSt7-10) | 2021-02-16 12:16 | default | 144.05 | μmol/L | 33.9451 | °C | 1004 | hPa | Humid | 28 | 0 | 0 | 23.049 | 143229.1413 | 271259.6356 | 26.25 | 74
62478 | 2021-04-02 15:45 | 6.9988 | OXY_CH9 (PSt7-10) | 2021-02-16 12:16 | default | 144.1514 | μmol/L | 33.9573 | °C | 1004 | hPa | Humid | 28 | 0 | 0 | 23.036 | 143179.7939 | 271258.3623 | 26.25 | 74
62488 | 2021-04-02 15:46 | 7.3324 | OXY_CH9 (PSt7-10) | 2021-02-16 12:16 | default | 144.18 | μmol/L | 33.9512 | °C | 1004 | hPa | Humid | 28 | 0 | 0 | 23.036 | 143170.1048 | 271259.6411 | 26.25 | 74
62498 | 2021-04-02 15:46 | 7.666 | OXY_CH9 (PSt7-10) | 2021-02-16 12:16 | default | 144.2086 | μmol/L | 33.9451 | °C | 1004 | hPa | Humid | 28 | 0 | 0 | 23.036 | 143149.8063 | 271241.4195 | 26.25 | 74
62508 | 2021-04-02 15:46 | 7.9995 | OXY_CH9 (PSt7-10) | 2021-02-16 12:16 | default | 144.2824 | μmol/L | 33.9267 | °C | 1004 | hPa | Humid | 28 | 0 | 0 | 23.037 | 143144.3901 | 271253.4791 | 26.25 | 74
62518 | 2021-04-02 15:47 | 8.3323 | OXY_CH9 (PSt7-10) | 2021-02-16 12:16 | default | 144.3435 | μmol/L | 33.9267 | °C | 1004 | hPa | Humid | 28 | 0 | 0 | 23.032 | 143136.5298 | 271245.2208 | 26.25 | 74
62528 | 2021-04-02 15:47 | 8.6659 | OXY_CH9 (PSt7-10) | 2021-02-16 12:16 | default | 144.3679 | μmol/L | 33.9267 | °C | 1004 | hPa | Humid | 28 | 0 | 0 | 23.03 | 143105.9726 | 271246.106 | 26.25 | 74
62538 | 2021-04-02 15:47 | 8.9993 | OXY_CH9 (PSt7-10) | 2021-02-16 12:16 | default | 144.4291 | μmol/L | 33.9267 | °C | 1004 | hPa | Humid | 28 | 0 | 0 | 23.025 | 143048.6694 | 271227.8288 | 26.25 | 74
62548 | 2021-04-02 15:48 | 9.3329 | OXY_CH9 (PSt7-10) | 2021-02-16 12:16 | default | 144.6985 | μmol/L | 33.9267 | °C | 1004 | hPa | Humid | 28 | 0 | 0 | 23.003 | 142889.5361 | 271226.3817 | 26.25 | 74
62558 | 2021-04-02 15:48 | 9.6657 | OXY_CH9 (PSt7-10) | 2021-02-16 12:16 | default | 145.1735 | μmol/L | 33.9329 | °C | 1004 | hPa | Humid | 28 | 0 | 0 | 22.962 | 142581.6059 | 271230.7947 | 26.25 | 74
62568 | 2021-04-02 15:48 | 9.9993 | OXY_CH9 (PSt7-10) | 2021-02-16 12:16 | default | 145.865 | μmol/L | 33.9329 | °C | 1004 | hPa | Humid | 28 | 0 | 0 | 22.906 | 142176.8856 | 271223.4735 | 26.25 | 74
62578 | 2021-04-02 15:49 | 10.3322 | OXY_CH9 (PSt7-10) | 2021-02-16 12:16 | default | 146.6937 | μmol/L | 33.9206 | °C | 1004 | hPa | Humid | 28 | 0 | 0 | 22.844 | 141738.9291 | 271232.2436 | 26.25 | 74
62588 | 2021-04-02 15:49 | 10.6659 | OXY_CH9 (PSt7-10) | 2021-02-16 12:16 | default | 147.3314 | μmol/L | 33.9206 | °C | 1004 | hPa | Humid | 28 | 0 | 0 | 22.793 | 141365.1554 | 271214.2047 | 26.25 | 74
62598 | 2021-04-02 15:49 | 10.9994 | OXY_CH9 (PSt7-10) | 2021-02-16 12:16 | default | 148.0062 | μmol/L | 33.9084 | °C | 1004 | hPa | Humid | 28 | 0 | 0 | 22.744 | 141027.1326 | 271211.2164 | 26.25 | 74
62608 | 2021-04-02 15:50 | 11.3321 | OXY_CH9 (PSt7-10) | 2021-02-16 12:16 | default | 148.3682 | μmol/L | 33.9145 | °C | 1004 | hPa | Humid | 28 | 0 | 0 | 22.713 | 140783.1522 | 271216.4094 | 26.25 | 74
62618 | 2021-04-02 15:50 | 11.6658 | OXY_CH9 (PSt7-10) | 2021-02-16 12:16 | default | 148.7988 | μmol/L | 33.8961 | °C | 1004 | hPa | Humid | 28 | 0 | 0 | 22.686 | 140566.4758 | 271212.1802 | 26.25 | 74
62628 | 2021-04-02 15:50 | 11.9996 | OXY_CH9 (PSt7-10) | 2021-02-16 12:16 | default | 149.1591 | μmol/L | 33.9084 | °C | 1004 | hPa | Humid | 28 | 0 | 0 | 22.653 | 140339.3801 | 271217.2893 | 26.25 | 74
62638 | 2021-04-02 15:51 | 12.3325 | OXY_CH9 (PSt7-10) | 2021-02-16 12:16 | default | 149.5034 | μmol/L | 33.9084 | °C | 1004 | hPa | Humid | 28 | 0 | 0 | 22.626 | 140166.9411 | 271198.0964 | 26.25 | 74
62648 | 2021-04-02 15:51 | 12.666 | OXY_CH9 (PSt7-10) | 2021-02-16 12:16 | default | 149.7376 | μmol/L | 33.9023 | °C | 1004 | hPa | Humid | 28 | 0 | 0 | 22.61 | 140006.047 | 271191.9174 | 26.25 | 74
62658 | 2021-04-02 15:51 | 12.9988 | OXY_CH9 (PSt7-10) | 2021-02-16 12:16 | default | 150.1091 | μmol/L | 33.9023 | °C | 1004 | hPa | Humid | 28 | 0 | 0 | 22.581 | 139835.2689 | 271192.2139 | 26.25 | 74
62668 | 2021-04-02 15:52 | 13.3324 | OXY_CH9 (PSt7-10) | 2021-02-16 12:16 | default | 150.3959 | μmol/L | 33.8961 | °C | 1004 | hPa | Humid | 28 | 0 | 0 | 22.561 | 139696.0679 | 271201.3583 | 26.25 | 74
62678 | 2021-04-02 15:52 | 13.666 | OXY_CH9 (PSt7-10) | 2021-02-16 12:16 | default | 150.5374 | μmol/L | 33.8961 | °C | 1004 | hPa | Humid | 28 | 0 | 0 | 22.55 | 139600.0344 | 271193.828 | 26.25 | 74
62688 | 2021-04-02 15:52 | 13.9995 | OXY_CH9 (PSt7-10) | 2021-02-16 12:16 | default | 150.6663 | μmol/L | 33.8961 | °C | 1004 | hPa | Humid | 28 | 0 | 0 | 22.54 | 139531.2519 | 271182.8491 | 26.25 | 74
62698 | 2021-04-02 15:53 | 14.3322 | OXY_CH9 (PSt7-10) | 2021-02-16 12:16 | default | 150.8639 | μmol/L | 33.89 | °C | 1004 | hPa | Humid | 28 | 0 | 0 | 22.527 | 139426.5424 | 271199.3077 | 26.25 | 74
62708 | 2021-04-02 15:53 | 14.6662 | OXY_CH9 (PSt7-10) | 2021-02-16 12:16 | default | 150.9713 | μmol/L | 33.8839 | °C | 1004 | hPa | Humid | 28 | 0 | 0 | 22.521 | 139368.296 | 271178.4165 | 26.25 | 74
62718 | 2021-04-02 15:53 | 14.999 | OXY_CH9 (PSt7-10) | 2021-02-16 12:16 | default | 151.0101 | μmol/L | 33.8839 | °C | 1004 | hPa | Humid | 28 | 0 | 0 | 22.518 | 139361.4049 | 271183.6644 | 26.25 | 74
62728 | 2021-04-02 15:54 | 15.3323 | OXY_CH9 (PSt7-10) | 2021-02-16 12:16 | default | 150.8721 | μmol/L | 33.8778 | °C | 1004 | hPa | Humid | 28 | 0 | 0 | 22.531 | 139423.6697 | 271172.5088 | 26.25 | 74
62738 | 2021-04-02 15:54 | 15.6657 | OXY_CH9 (PSt7-10) | 2021-02-16 12:16 | default | 150.6745 | μmol/L | 33.8839 | °C | 1004 | hPa | Humid | 28 | 0 | 0 | 22.544 | 139534.8457 | 271178.8419 | 26.25 | 74
62748 | 2021-04-02 15:54 | 15.9991 | OXY_CH9 (PSt7-10) | 2021-02-16 12:16 | default | 150.4041 | μmol/L | 33.8839 | °C | 1004 | hPa | Humid | 28 | 0 | 0 | 22.565 | 139685.6225 | 271175.6617 | 26.25 | 74
62758 | 2021-04-02 15:55 | 16.3321 | OXY_CH9 (PSt7-10) | 2021-02-16 12:16 | default | 150.0742 | μmol/L | 33.8778 | °C | 1004 | hPa | Humid | 28 | 0 | 0 | 22.593 | 139881.289 | 271179.3248 | 26.25 | 74
62768 | 2021-04-02 15:55 | 16.6659 | OXY_CH9 (PSt7-10) | 2021-02-16 12:16 | default | 149.6006 | μmol/L | 33.8778 | °C | 1004 | hPa | Humid | 28 | 0 | 0 | 22.63 | 140117.7016 | 271170.7508 | 26.25 | 74
62778 | 2021-04-02 15:55 | 16.9988 | OXY_CH9 (PSt7-10) | 2021-02-16 12:16 | default | 149.1457 | μmol/L | 33.8717 | °C | 1004 | hPa | Humid | 28 | 0 | 0 | 22.668 | 140394.7948 | 271167.5889 | 26.25 | 74
62788 | 2021-04-02 15:56 | 17.3325 | OXY_CH9 (PSt7-10) | 2021-02-16 12:16 | default | 148.4772 | μmol/L | 33.8655 | °C | 1004 | hPa | Humid | 28 | 0 | 0 | 22.723 | 140785.5282 | 271161.9155 | 26.25 | 74
62798 | 2021-04-02 15:56 | 17.6662 | OXY_CH9 (PSt7-10) | 2021-02-16 12:16 | default | 147.4358 | μmol/L | 33.8778 | °C | 1004 | hPa | Humid | 28 | 0 | 0 | 22.801 | 141348.4861 | 271167.2941 | 26.25 | 74
62808 | 2021-04-02 15:56 | 17.9992 | OXY_CH9 (PSt7-10) | 2021-02-16 12:16 | default | 146.2376 | μmol/L | 33.8594 | °C | 1004 | hPa | Humid | 28 | 0 | 0 | 22.904 | 142077.404 | 271158.4336 | 26.25 | 74
62818 | 2021-04-02 15:57 | 18.3328 | OXY_CH9 (PSt7-10) | 2021-02-16 12:16 | default | 144.941 | μmol/L | 33.8594 | °C | 1004 | hPa | Humid | 28 | 0 | 0 | 23.009 | 142809.9616 | 271161.2669 | 26.25 | 74
62828 | 2021-04-02 15:57 | 18.6656 | OXY_CH9 (PSt7-10) | 2021-02-16 12:16 | default | 143.7394 | μmol/L | 33.8655 | °C | 1004 | hPa | Humid | 28 | 0 | 0 | 23.105 | 143511.8791 | 271163.5463 | 26.25 | 74
62838 | 2021-04-02 15:57 | 18.9994 | OXY_CH9 (PSt7-10) | 2021-02-16 12:16 | default | 142.4821 | μmol/L | 33.8655 | °C | 1004 | hPa | Humid | 28 | 0 | 0 | 23.209 | 144240.4436 | 271161.8666 | 26.25 | 74
62848 | 2021-04-02 15:58 | 19.3321 | OXY_CH9 (PSt7-10) | 2021-02-16 12:16 | default | 141.2935 | μmol/L | 33.8717 | °C | 1004 | hPa | Humid | 28 | 0 | 0 | 23.306 | 144945.4332 | 271150.3929 | 26.25 | 74
62858 | 2021-04-02 15:58 | 19.6659 | OXY_CH9 (PSt7-10) | 2021-02-16 12:16 | default | 140.2585 | μmol/L | 33.8778 | °C | 1004 | hPa | Humid | 28 | 0 | 0 | 23.391 | 145560.2262 | 271144.9371 | 26.25 | 74
62868 | 2021-04-02 15:58 | 19.9989 | OXY_CH9 (PSt7-10) | 2021-02-16 12:16 | default | 139.2603 | μmol/L | 33.8778 | °C | 1004 | hPa | Humid | 28 | 0 | 0 | 23.476 | 146135.071 | 271152.5191 | 26.25 | 74
62878 | 2021-04-02 15:59 | 20.3329 | OXY_CH9 (PSt7-10) | 2021-02-16 12:16 | default | 138.4247 | μmol/L | 33.89 | °C | 1004 | hPa | Humid | 28 | 0 | 0 | 23.543 | 146628.7365 | 271157.5817 | 26.25 | 74
62888 | 2021-04-02 15:59 | 20.6657 | OXY_CH9 (PSt7-10) | 2021-02-16 12:16 | default | 137.6842 | μmol/L | 33.89 | °C | 1004 | hPa | Humid | 28 | 0 | 0 | 23.607 | 147077.3716 | 271151.7025 | 26.25 | 74
62898 | 2021-04-02 15:59 | 20.9994 | OXY_CH9 (PSt7-10) | 2021-02-16 12:16 | default | 137.016 | μmol/L | 33.9084 | °C | 1004 | hPa | Humid | 28 | 0 | 0 | 23.658 | 147443.0826 | 271156.1077 | 26.25 | 74
62908 | 2021-04-02 16:00 | 21.3323 | OXY_CH9 (PSt7-10) | 2021-02-16 12:16 | default | 136.3672 | μmol/L | 33.9206 | °C | 1004 | hPa | Humid | 28 | 0 | 0 | 23.71 | 147804.1102 | 271143.1305 | 26.25 | 74
62918 | 2021-04-02 16:00 | 21.6659 | OXY_CH9 (PSt7-10) | 2021-02-16 12:16 | default | 136.0187 | μmol/L | 33.9145 | °C | 1004 | hPa | Humid | 28 | 0 | 0 | 23.743 | 148054.7325 | 271149.0652 | 26.25 | 74
62928 | 2021-04-02 16:00 | 21.9996 | OXY_CH9 (PSt7-10) | 2021-02-16 12:16 | default | 135.7576 | μmol/L | 33.9145 | °C | 1004 | hPa | Humid | 28 | 0 | 0 | 23.766 | 148211.467 | 271150.1404 | 26.25 | 74
62938 | 2021-04-02 16:01 | 22.3326 | OXY_CH9 (PSt7-10) | 2021-02-16 12:16 | default | 135.6287 | μmol/L | 33.9206 | °C | 1004 | hPa | Humid | 28 | 0 | 0 | 23.775 | 148292.8452 | 271144.5398 | 26.25 | 74
62948 | 2021-04-02 16:01 | 22.6661 | OXY_CH9 (PSt7-10) | 2021-02-16 12:16 | default | 135.64 | μmol/L | 33.9206 | °C | 1004 | hPa | Humid | 28 | 0 | 0 | 23.774 | 148268.4921 | 271160.8182 | 26.25 | 74
62958 | 2021-04-02 16:01 | 22.9989 | OXY_CH9 (PSt7-10) | 2021-02-16 12:16 | default | 135.742 | μmol/L | 33.9206 | °C | 1004 | hPa | Humid | 28 | 0 | 0 | 23.765 | 148222.1506 | 271154.3484 | 26.25 | 74
62968 | 2021-04-02 16:02 | 23.3327 | OXY_CH9 (PSt7-10) | 2021-02-16 12:16 | default | 135.9533 | μmol/L | 33.9267 | °C | 1004 | hPa | Humid | 28 | 0 | 0 | 23.744 | 148066.8453 | 271134.046 | 26.25 | 74
62978 | 2021-04-02 16:02 | 23.6655 | OXY_CH9 (PSt7-10) | 2021-02-16 12:16 | default | 136.1863 | μmol/L | 33.9512 | °C | 1004 | hPa | Humid | 28 | 0 | 0 | 23.714 | 147855.1338 | 271134.7198 | 26.25 | 74
62988 | 2021-04-02 16:02 | 23.9992 | OXY_CH9 (PSt7-10) | 2021-02-16 12:16 | default | 136.5669 | μmol/L | 33.9451 | °C | 1004 | hPa | Humid | 28 | 0 | 0 | 23.683 | 147649.6773 | 271141.2818 | 26.25 | 74
62998 | 2021-04-02 16:03 | 24.3326 | OXY_CH9 (PSt7-10) | 2021-02-16 12:16 | default | 136.8671 | μmol/L | 33.9573 | °C | 1004 | hPa | Humid | 28 | 0 | 0 | 23.652 | 147428.3876 | 271139.3849 | 26.25 | 74
63008 | 2021-04-02 16:03 | 24.6656 | OXY_CH9 (PSt7-10) | 2021-02-16 12:16 | default | 137.3262 | μmol/L | 33.9573 | °C | 1004 | hPa | Humid | 28 | 0 | 0 | 23.612 | 147143.6938 | 271142.9763 | 26.25 | 74
63018 | 2021-04-02 16:03 | 24.9992 | OXY_CH9 (PSt7-10) | 2021-02-16 12:16 | default | 137.7367 | μmol/L | 33.9635 | °C | 1004 | hPa | Humid | 28 | 0 | 0 | 23.574 | 146894.2368 | 271142.2267 | 26.25 | 74
63028 | 2021-04-02 16:04 | 25.3328 | OXY_CH9 (PSt7-10) | 2021-02-16 12:16 | default | 138.2067 | μmol/L | 33.9696 | °C | 1004 | hPa | Humid | 28 | 0 | 0 | 23.531 | 146592.7669 | 271148.8177 | 26.25 | 74
63038 | 2021-04-02 16:04 | 25.666 | OXY_CH9 (PSt7-10) | 2021-02-16 12:16 | default | 138.5348 | μmol/L | 33.9818 | °C | 1004 | hPa | Humid | 28 | 0 | 0 | 23.498 | 146353.0935 | 271156.5419 | 26.25 | 74
63048 | 2021-04-02 16:04 | 25.9996 | OXY_CH9 (PSt7-10) | 2021-02-16 12:16 | default | 138.8375 | μmol/L | 33.9818 | °C | 1004 | hPa | Humid | 28 | 0 | 0 | 23.472 | 146169.2865 | 271147.8699 | 26.25 | 74
63058 | 2021-04-02 16:05 | 26.3323 | OXY_CH9 (PSt7-10) | 2021-02-16 12:16 | default | 139.0696 | μmol/L | 34.0002 | °C | 1004 | hPa | Humid | 28 | 0 | 0 | 23.445 | 145941.1162 | 271146.079 | 26.25 | 74
63068 | 2021-04-02 16:05 | 26.6654 | OXY_CH9 (PSt7-10) | 2021-02-16 12:16 | default | 139.3781 | μmol/L | 33.9941 | °C | 1004 | hPa | Humid | 28 | 0 | 0 | 23.421 | 145778.9638 | 271147.9178 | 26.25 | 74
63078 | 2021-04-02 16:05 | 26.9992 | OXY_CH9 (PSt7-10) | 2021-02-16 12:16 | default | 139.6874 | μmol/L | 33.9879 | °C | 1004 | hPa | Humid | 28 | 0 | 0 | 23.397 | 145603.745 | 271148.4771 | 26.25 | 74
63088 | 2021-04-02 16:06 | 27.3327 | OXY_CH9 (PSt7-10) | 2021-02-16 12:16 | default | 139.8273 | μmol/L | 34.0063 | °C | 1004 | hPa | Humid | 28 | 0 | 0 | 23.378 | 145509.2783 | 271144.8148 | 26.25 | 74
63098 | 2021-04-02 16:06 | 27.6658 | OXY_CH9 (PSt7-10) | 2021-02-16 12:16 | default | 139.9568 | μmol/L | 34.0063 | °C | 1004 | hPa | Humid | 28 | 0 | 0 | 23.367 | 145431.9064 | 271144.6347 | 26.25 | 74
63108 | 2021-04-02 16:06 | 27.9995 | OXY_CH9 (PSt7-10) | 2021-02-16 12:16 | default | 140.051 | μmol/L | 34.0063 | °C | 1004 | hPa | Humid | 28 | 0 | 0 | 23.359 | 145358.606 | 271142.9853 | 26.25 | 74
63118 | 2021-04-02 16:07 | 28.3324 | OXY_CH9 (PSt7-10) | 2021-02-16 12:16 | default | 140.1218 | μmol/L | 34.0063 | °C | 1004 | hPa | Humid | 28 | 0 | 0 | 23.353 | 145306.314 | 271135.1172 | 26.25 | 74
63128 | 2021-04-02 16:07 | 28.6661 | OXY_CH9 (PSt7-10) | 2021-02-16 12:16 | default | 140.1057 | μmol/L | 34.0124 | °C | 1004 | hPa | Humid | 28 | 0 | 0 | 23.352 | 145301.2189 | 271136.7146 | 26.25 | 74
63138 | 2021-04-02 16:07 | 28.9989 | OXY_CH9 (PSt7-10) | 2021-02-16 12:16 | default | 140.0424 | μmol/L | 34.0185 | °C | 1004 | hPa | Humid | 28 | 0 | 0 | 23.355 | 145312.0393 | 271129.1218 | 26.25 | 74
63148 | 2021-04-02 16:08 | 29.3325 | OXY_CH9 (PSt7-10) | 2021-02-16 12:16 | default | 139.9717 | μmol/L | 34.0185 | °C | 1004 | hPa | Humid | 28 | 0 | 0 | 23.361 | 145357.6122 | 271128.1676 | 26.25 | 74
63158 | 2021-04-02 16:08 | 29.6656 | OXY_CH9 (PSt7-10) | 2021-02-16 12:16 | default | 139.8658 | μmol/L | 34.0185 | °C | 1004 | hPa | Humid | 28 | 0 | 0 | 23.37 | 145411.7443 | 271143.4553 | 26.25 | 74
63168 | 2021-04-02 16:08 | 29.9993 | OXY_CH9 (PSt7-10) | 2021-02-16 12:16 | default | 139.7717 | μmol/L | 34.0185 | °C | 1004 | hPa | Humid | 28 | 0 | 0 | 23.378 | 145496.8978 | 271136.2431 | 26.25 | 74
63178 | 2021-04-02 16:09 | 30.3321 | OXY_CH9 (PSt7-10) | 2021-02-16 12:16 | default | 139.6894 | μmol/L | 34.0185 | °C | 1004 | hPa | Humid | 28 | 0 | 0 | 23.385 | 145539.9148 | 271138.1436 | 26.25 | 74
63188 | 2021-04-02 16:09 | 30.6659 | OXY_CH9 (PSt7-10) | 2021-02-16 12:16 | default | 139.7364 | μmol/L | 34.0185 | °C | 1004 | hPa | Humid | 28 | 0 | 0 | 23.381 | 145515.7569 | 271131.6006 | 26.25 | 74
63198 | 2021-04-02 16:09 | 30.9995 | OXY_CH9 (PSt7-10) | 2021-02-16 12:16 | default | 139.8466 | μmol/L | 34.0124 | °C | 1004 | hPa | Humid | 28 | 0 | 0 | 23.374 | 145473.7897 | 271117.541 | 26.25 | 74
63208 | 2021-04-02 16:10 | 31.3322 | OXY_CH9 (PSt7-10) | 2021-02-16 12:16 | default | 139.9011 | μmol/L | 34.0185 | °C | 1004 | hPa | Humid | 28 | 0 | 0 | 23.367 | 145410.2804 | 271133.8963 | 26.25 | 74
63218 | 2021-04-02 16:10 | 31.6661 | OXY_CH9 (PSt7-10) | 2021-02-16 12:16 | default | 140.0189 | μmol/L | 34.0185 | °C | 1004 | hPa | Humid | 28 | 0 | 0 | 23.357 | 145313.5211 | 271132.5252 | 26.25 | 74
63228 | 2021-04-02 16:10 | 31.9991 | OXY_CH9 (PSt7-10) | 2021-02-16 12:16 | default | 140.2161 | μmol/L | 34.0063 | °C | 1004 | hPa | Humid | 28 | 0 | 0 | 23.345 | 145236.8893 | 271125.0483 | 26.25 | 74
63238 | 2021-04-02 16:11 | 32.3328 | OXY_CH9 (PSt7-10) | 2021-02-16 12:16 | default | 140.3385 | μmol/L | 34.0002 | °C | 1004 | hPa | Humid | 28 | 0 | 0 | 23.337 | 145192.6463 | 271139.0867 | 26.25 | 74
63248 | 2021-04-02 16:11 | 32.6657 | OXY_CH9 (PSt7-10) | 2021-02-16 12:16 | default | 140.4492 | μmol/L | 33.9941 | °C | 1004 | hPa | Humid | 28 | 0 | 0 | 23.33 | 145117.9802 | 271120.9502 | 26.25 | 74
63258 | 2021-04-02 16:11 | 32.9988 | OXY_CH9 (PSt7-10) | 2021-02-16 12:16 | default | 140.6073 | μmol/L | 33.9879 | °C | 1004 | hPa | Humid | 28 | 0 | 0 | 23.319 | 145070.0406 | 271132.7068 | 26.25 | 74
63268 | 2021-04-02 16:12 | 33.3325 | OXY_CH9 (PSt7-10) | 2021-02-16 12:16 | default | 140.6461 | μmol/L | 34.0002 | °C | 1004 | hPa | Humid | 28 | 0 | 0 | 23.311 | 145016.382 | 271124.5936 | 26.25 | 74
63278 | 2021-04-02 16:12 | 33.6659 | OXY_CH9 (PSt7-10) | 2021-02-16 12:16 | default | 140.8239 | μmol/L | 34.0002 | °C | 1004 | hPa | Humid | 28 | 0 | 0 | 23.296 | 144904.6801 | 271132.8687 | 26.25 | 74
63288 | 2021-04-02 16:12 | 33.9996 | OXY_CH9 (PSt7-10) | 2021-02-16 12:16 | default | 141.0268 | μmol/L | 33.9818 | °C | 1004 | hPa | Humid | 28 | 0 | 0 | 23.286 | 144835.7924 | 271132.6878 | 26.25 | 74
63298 | 2021-04-02 16:13 | 34.3322 | OXY_CH9 (PSt7-10) | 2021-02-16 12:16 | default | 141.1143 | μmol/L | 33.9757 | °C | 1004 | hPa | Humid | 28 | 0 | 0 | 23.281 | 144771.6356 | 271134.1705 | 26.25 | 74
63308 | 2021-04-02 16:13 | 34.666 | OXY_CH9 (PSt7-10) | 2021-02-16 12:16 | default | 141.2494 | μmol/L | 33.9696 | °C | 1004 | hPa | Humid | 28 | 0 | 0 | 23.272 | 144711.7889 | 271110.386 | 26.25 | 74
63318 | 2021-04-02 16:13 | 34.9992 | OXY_CH9 (PSt7-10) | 2021-02-16 12:16 | default | 141.3967 | μmol/L | 33.9635 | °C | 1004 | hPa | Humid | 28 | 0 | 0 | 23.262 | 144635.7678 | 271128.8759 | 26.25 | 74
63328 | 2021-04-02 16:14 | 35.3327 | OXY_CH9 (PSt7-10) | 2021-02-16 12:16 | default | 141.4162 | μmol/L | 33.9696 | °C | 1004 | hPa | Humid | 28 | 0 | 0 | 23.258 | 144599.138 | 271124.8296 | 26.25 | 74
63338 | 2021-04-02 16:14 | 35.6656 | OXY_CH9 (PSt7-10) | 2021-02-16 12:16 | default | 141.4239 | μmol/L | 33.9757 | °C | 1004 | hPa | Humid | 28 | 0 | 0 | 23.255 | 144593.4459 | 271129.0135 | 26.25 | 74
63348 | 2021-04-02 16:14 | 35.9992 | OXY_CH9 (PSt7-10) | 2021-02-16 12:16 | default | 141.5526 | μmol/L | 33.9451 | °C | 1004 | hPa | Humid | 28 | 0 | 0 | 23.256 | 144595.2399 | 271124.1361 | 26.25 | 74
63358 | 2021-04-02 16:15 | 36.3322 | OXY_CH9 (PSt7-10) | 2021-02-16 12:16 | default | 141.521 | μmol/L | 33.939 | °C | 1004 | hPa | Humid | 28 | 0 | 0 | 23.261 | 144604.8253 | 271124.5749 | 26.25 | 74
63368 | 2021-04-02 16:15 | 36.6658 | OXY_CH9 (PSt7-10) | 2021-02-16 12:16 | default | 141.5048 | μmol/L | 33.9451 | °C | 1004 | hPa | Humid | 28 | 0 | 0 | 23.26 | 144623.4689 | 271123.6415 | 26.25 | 74
63378 | 2021-04-02 16:15 | 36.9994 | OXY_CH9 (PSt7-10) | 2021-02-16 12:16 | default | 141.4887 | μmol/L | 33.9512 | °C | 1004 | hPa | Humid | 28 | 0 | 0 | 23.259 | 144600.7786 | 271117.1074 | 26.25 | 74
63388 | 2021-04-02 16:16 | 37.3322 | OXY_CH9 (PSt7-10) | 2021-02-16 12:16 | default | 141.5449 | μmol/L | 33.939 | °C | 1004 | hPa | Humid | 28 | 0 | 0 | 23.259 | 144589.4275 | 271125.9232 | 26.25 | 74
63398 | 2021-04-02 16:16 | 37.6657 | OXY_CH9 (PSt7-10) | 2021-02-16 12:16 | default | 141.5611 | μmol/L | 33.9329 | °C | 1004 | hPa | Humid | 28 | 0 | 0 | 23.26 | 144564.9198 | 271129.7648 | 26.25 | 74
63408 | 2021-04-02 16:16 | 37.9994 | OXY_CH9 (PSt7-10) | 2021-02-16 12:16 | default | 141.7291 | μmol/L | 33.9145 | °C | 1004 | hPa | Humid | 28 | 0 | 0 | 23.253 | 144553.2886 | 271122.337 | 26.25 | 74
63418 | 2021-04-02 16:17 | 38.3324 | OXY_CH9 (PSt7-10) | 2021-02-16 12:16 | default | 141.7248 | μmol/L | 33.9206 | °C | 1004 | hPa | Humid | 28 | 0 | 0 | 23.251 | 144548.3667 | 271135.3058 | 26.25 | 74
63428 | 2021-04-02 16:17 | 38.666 | OXY_CH9 (PSt7-10) | 2021-02-16 12:16 | default | 141.7291 | μmol/L | 33.9145 | °C | 1004 | hPa | Humid | 28 | 0 | 0 | 23.253 | 144556.9941 | 271130.9692 | 26.25 | 74
63438 | 2021-04-02 16:17 | 38.9989 | OXY_CH9 (PSt7-10) | 2021-02-16 12:16 | default | 141.6531 | μmol/L | 33.9206 | °C | 1004 | hPa | Humid | 28 | 0 | 0 | 23.257 | 144573.1766 | 271130.7401 | 26.25 | 74
63448 | 2021-04-02 16:18 | 39.3328 | OXY_CH9 (PSt7-10) | 2021-02-16 12:16 | default | 141.6813 | μmol/L | 33.9145 | °C | 1004 | hPa | Humid | 28 | 0 | 0 | 23.257 | 144570.1502 | 271143.8965 | 26.25 | 74
63458 | 2021-04-02 16:18 | 39.6656 | OXY_CH9 (PSt7-10) | 2021-02-16 12:16 | default | 141.741 | μmol/L | 33.9145 | °C | 1004 | hPa | Humid | 28 | 0 | 0 | 23.252 | 144575.8419 | 271145.7496 | 26.25 | 74
63468 | 2021-04-02 16:18 | 39.9991 | OXY_CH9 (PSt7-10) | 2021-02-16 12:16 | default | 141.7572 | μmol/L | 33.9084 | °C | 1004 | hPa | Humid | 28 | 0 | 0 | 23.253 | 144555.8019 | 271127.2238 | 26.25 | 74
63478 | 2021-04-02 16:19 | 40.3328 | OXY_CH9 (PSt7-10) | 2021-02-16 12:16 | default | 141.7888 | μmol/L | 33.9145 | °C | 1004 | hPa | Humid | 28 | 0 | 0 | 23.248 | 144538.2581 | 271141.8383 | 26.25 | 74
63488 | 2021-04-02 16:19 | 40.6659 | OXY_CH9 (PSt7-10) | 2021-02-16 12:16 | default | 141.8451 | μmol/L | 33.9023 | °C | 1004 | hPa | Humid | 28 | 0 | 0 | 23.248 | 144549.7213 | 271151.9262 | 26.25 | 74
63498 | 2021-04-02 16:19 | 40.9988 | OXY_CH9 (PSt7-10) | 2021-02-16 12:16 | default | 141.7375 | μmol/L | 33.9023 | °C | 1004 | hPa | Humid | 28 | 0 | 0 | 23.257 | 144594.5127 | 271144.3761 | 26.25 | 74
63508 | 2021-04-02 16:20 | 41.3325 | OXY_CH9 (PSt7-10) | 2021-02-16 12:16 | default | 141.6181 | μmol/L | 33.9023 | °C | 1004 | hPa | Humid | 28 | 0 | 0 | 23.267 | 144641.1947 | 271141.3147 | 26.25 | 74
63518 | 2021-04-02 16:20 | 41.6655 | OXY_CH9 (PSt7-10) | 2021-02-16 12:16 | default | 141.5303 | μmol/L | 33.9084 | °C | 1004 | hPa | Humid | 28 | 0 | 0 | 23.272 | 144701.6978 | 271139.7492 | 26.25 | 74
63528 | 2021-04-02 16:20 | 41.999 | OXY_CH9 (PSt7-10) | 2021-02-16 12:16 | default | 141.3549 | μmol/L | 33.9206 | °C | 1004 | hPa | Humid | 28 | 0 | 0 | 23.282 | 144758.1912 | 271150.6937 | 26.25 | 74
63538 | 2021-04-02 16:21 | 42.3327 | OXY_CH9 (PSt7-10) | 2021-02-16 12:16 | default | 141.3115 | μmol/L | 33.9145 | °C | 1004 | hPa | Humid | 28 | 0 | 0 | 23.288 | 144823.2234 | 271136.2365 | 26.25 | 74
63548 | 2021-04-02 16:21 | 42.6657 | OXY_CH9 (PSt7-10) | 2021-02-16 12:16 | default | 141.1169 | μmol/L | 33.9206 | °C | 1004 | hPa | Humid | 28 | 0 | 0 | 23.302 | 144912.5665 | 271137.0364 | 26.25 | 74
63558 | 2021-04-02 16:21 | 42.9992 | OXY_CH9 (PSt7-10) | 2021-02-16 12:16 | default | 140.9388 | μmol/L | 33.9206 | °C | 1004 | hPa | Humid | 28 | 0 | 0 | 23.317 | 145019.9284 | 271138.1192 | 26.25 | 74
63568 | 2021-04-02 16:22 | 43.3329 | OXY_CH9 (PSt7-10) | 2021-02-16 12:16 | default | 140.6813 | μmol/L | 33.9329 | °C | 1004 | hPa | Humid | 28 | 0 | 0 | 23.334 | 145148.8449 | 271142.4377 | 26.25 | 74
63578 | 2021-04-02 16:22 | 43.666 | OXY_CH9 (PSt7-10) | 2021-02-16 12:16 | default | 140.4919 | μmol/L | 33.9329 | °C | 1004 | hPa | Humid | 28 | 0 | 0 | 23.35 | 145292.2663 | 271153.0146 | 26.25 | 74
63588 | 2021-04-02 16:22 | 43.999 | OXY_CH9 (PSt7-10) | 2021-02-16 12:16 | default | 140.1924 | μmol/L | 33.939 | °C | 1004 | hPa | Humid | 28 | 0 | 0 | 23.373 | 145421.0018 | 271143.3499 | 26.25 | 74
63598 | 2021-04-02 16:23 | 44.3325 | OXY_CH9 (PSt7-10) | 2021-02-16 12:16 | default | 139.9686 | μmol/L | 33.939 | °C | 1004 | hPa | Humid | 28 | 0 | 0 | 23.392 | 145562.6736 | 271148.4032 | 26.25 | 74
63608 | 2021-04-02 16:23 | 44.6654 | OXY_CH9 (PSt7-10) | 2021-02-16 12:16 | default | 139.7921 | μmol/L | 33.939 | °C | 1004 | hPa | Humid | 28 | 0 | 0 | 23.407 | 145690.5431 | 271148.6569 | 26.25 | 74
63618 | 2021-04-02 16:23 | 44.9993 | OXY_CH9 (PSt7-10) | 2021-02-16 12:16 | default | 139.4582 | μmol/L | 33.9635 | °C | 1004 | hPa | Humid | 28 | 0 | 0 | 23.426 | 145820.247 | 271147.6177 | 26.25 | 74
63628 | 2021-04-02 16:24 | 45.3322 | OXY_CH9 (PSt7-10) | 2021-02-16 12:16 | default | 139.2665 | μmol/L | 33.9696 | °C | 1004 | hPa | Humid | 28 | 0 | 0 | 23.44 | 145930.4479 | 271148.95 | 26.25 | 74
63638 | 2021-04-02 16:24 | 45.6658 | OXY_CH9 (PSt7-10) | 2021-02-16 12:16 | default | 139.0794 | μmol/L | 33.9696 | °C | 1004 | hPa | Humid | 28 | 0 | 0 | 23.456 | 146029.3993 | 271143.7437 | 26.25 | 74
63648 | 2021-04-02 16:24 | 45.9996 | OXY_CH9 (PSt7-10) | 2021-02-16 12:16 | default | 138.9744 | μmol/L | 33.9696 | °C | 1004 | hPa | Humid | 28 | 0 | 0 | 23.465 | 146107.6476 | 271151.2916 | 26.25 | 74
63658 | 2021-04-02 16:25 | 46.3324 | OXY_CH9 (PSt7-10) | 2021-02-16 12:16 | default | 138.8068 | μmol/L | 33.9757 | °C | 1004 | hPa | Humid | 28 | 0 | 0 | 23.477 | 146191.1069 | 271137.7319 | 26.25 | 74
63668 | 2021-04-02 16:25 | 46.6661 | OXY_CH9 (PSt7-10) | 2021-02-16 12:16 | default | 138.6744 | μmol/L | 33.9818 | °C | 1004 | hPa | Humid | 28 | 0 | 0 | 23.486 | 146277.0637 | 271140.0025 | 26.25 | 74
63678 | 2021-04-02 16:25 | 46.9992 | OXY_CH9 (PSt7-10) | 2021-02-16 12:16 | default | 138.4999 | μmol/L | 33.9818 | °C | 1004 | hPa | Humid | 28 | 0 | 0 | 23.501 | 146357.7741 | 271140.1363 | 26.25 | 74
63688 | 2021-04-02 16:26 | 47.3328 | OXY_CH9 (PSt7-10) | 2021-02-16 12:16 | default | 138.3403 | μmol/L | 33.9941 | °C | 1004 | hPa | Humid | 28 | 0 | 0 | 23.51 | 146462.7367 | 271146.8842 | 26.25 | 74
63698 | 2021-04-02 16:26 | 47.6656 | OXY_CH9 (PSt7-10) | 2021-02-16 12:16 | default | 138.0766 | μmol/L | 34.0063 | °C | 1004 | hPa | Humid | 28 | 0 | 0 | 23.528 | 146562.9631 | 271140.4649 | 26.25 | 74
63708 | 2021-04-02 16:26 | 47.9992 | OXY_CH9 (PSt7-10) | 2021-02-16 12:16 | default | 137.903 | μmol/L | 34.0063 | °C | 1004 | hPa | Humid | 28 | 0 | 0 | 23.543 | 146674.8128 | 271141.6423 | 26.25 | 74
63718 | 2021-04-02 16:27 | 48.3328 | OXY_CH9 (PSt7-10) | 2021-02-16 12:16 | default | 137.6907 | μmol/L | 34.0124 | °C | 1004 | hPa | Humid | 28 | 0 | 0 | 23.559 | 146769.824 | 271152.0092 | 26.25 | 74
63728 | 2021-04-02 16:27 | 48.6655 | OXY_CH9 (PSt7-10) | 2021-02-16 12:16 | default | 137.5062 | μmol/L | 34.0124 | °C | 1004 | hPa | Humid | 28 | 0 | 0 | 23.575 | 146885.39 | 271159.643 | 26.25 | 74
63738 | 2021-04-02 16:27 | 48.9992 | OXY_CH9 (PSt7-10) | 2021-02-16 12:16 | default | 137.2601 | μmol/L | 34.0185 | °C | 1004 | hPa | Humid | 28 | 0 | 0 | 23.594 | 147020.4776 | 271137.9629 | 26.25 | 74
63748 | 2021-04-02 16:28 | 49.3323 | OXY_CH9 (PSt7-10) | 2021-02-16 12:16 | default | 137.0648 | μmol/L | 34.0185 | °C | 1004 | hPa | Humid | 28 | 0 | 0 | 23.611 | 147159.6489 | 271154.9118 | 26.25 | 74
63758 | 2021-04-02 16:28 | 49.666 | OXY_CH9 (PSt7-10) | 2021-02-16 12:16 | default | 136.7967 | μmol/L | 34.0246 | °C | 1004 | hPa | Humid | 28 | 0 | 0 | 23.632 | 147310.8077 | 271148.8573 | 26.25 | 74
63768 | 2021-04-02 16:28 | 49.9988 | OXY_CH9 (PSt7-10) | 2021-02-16 12:16 | default | 136.6022 | μmol/L | 34.0246 | °C | 1004 | hPa | Humid | 28 | 0 | 0 | 23.649 | 147431.3081 | 271142.9609 | 26.25 | 74
63778 | 2021-04-02 16:29 | 50.3322 | OXY_CH9 (PSt7-10) | 2021-02-16 12:16 | default | 136.4879 | μmol/L | 34.0246 | °C | 1004 | hPa | Humid | 28 | 0 | 0 | 23.659 | 147491.2971 | 271143.1022 | 26.25 | 74
63788 | 2021-04-02 16:29 | 50.6658 | OXY_CH9 (PSt7-10) | 2021-02-16 12:16 | default | 136.5151 | μmol/L | 34.0185 | °C | 1004 | hPa | Humid | 28 | 0 | 0 | 23.659 | 147512.5199 | 271147.9739 | 26.25 | 74
63798 | 2021-04-02 16:29 | 50.9988 | OXY_CH9 (PSt7-10) | 2021-02-16 12:16 | default | 136.3895 | μmol/L | 34.0185 | °C | 1004 | hPa | Humid | 28 | 0 | 0 | 23.67 | 147560.3118 | 271152.3377 | 26.25 | 74
63808 | 2021-04-02 16:30 | 51.3326 | OXY_CH9 (PSt7-10) | 2021-02-16 12:16 | default | 136.2939 | μmol/L | 34.0246 | °C | 1004 | hPa | Humid | 28 | 0 | 0 | 23.676 | 147628.0805 | 271142.7605 | 26.25 | 74
63818 | 2021-04-02 16:30 | 51.6658 | OXY_CH9 (PSt7-10) | 2021-02-16 12:16 | default | 136.1686 | μmol/L | 34.0246 | °C | 1004 | hPa | Humid | 28 | 0 | 0 | 23.687 | 147705.0423 | 271151.6923 | 26.25 | 74
63828 | 2021-04-02 16:30 | 51.9994 | OXY_CH9 (PSt7-10) | 2021-02-16 12:16 | default | 136.0661 | μmol/L | 34.0246 | °C | 1004 | hPa | Humid | 28 | 0 | 0 | 23.696 | 147767.8306 | 271159.1134 | 26.25 | 74
63838 | 2021-04-02 16:31 | 52.3322 | OXY_CH9 (PSt7-10) | 2021-02-16 12:16 | default | 136.0093 | μmol/L | 34.0246 | °C | 1004 | hPa | Humid | 28 | 0 | 0 | 23.701 | 147804.9766 | 271139.3269 | 26.25 | 74
63848 | 2021-04-02 16:31 | 52.6661 | OXY_CH9 (PSt7-10) | 2021-02-16 12:16 | default | 136.0136 | μmol/L | 34.0185 | °C | 1004 | hPa | Humid | 28 | 0 | 0 | 23.703 | 147819.805 | 271148.172 | 26.25 | 74
63858 | 2021-04-02 16:31 | 52.9988 | OXY_CH9 (PSt7-10) | 2021-02-16 12:16 | default | 135.9708 | μmol/L | 34.0308 | °C | 1004 | hPa | Humid | 28 | 0 | 0 | 23.702 | 147840.2455 | 271145.9358 | 26.25 | 74
63868 | 2021-04-02 16:32 | 53.3324 | OXY_CH9 (PSt7-10) | 2021-02-16 12:16 | default | 135.9568 | μmol/L | 34.0185 | °C | 1004 | hPa | Humid | 28 | 0 | 0 | 23.708 | 147857.5425 | 271133.0832 | 26.25 | 74
63878 | 2021-04-02 16:32 | 53.666 | OXY_CH9 (PSt7-10) | 2021-02-16 12:16 | default | 135.9909 | μmol/L | 34.0185 | °C | 1004 | hPa | Humid | 28 | 0 | 0 | 23.705 | 147850.4787 | 271133.7916 | 26.25 | 74
63888 | 2021-04-02 16:32 | 53.9988 | OXY_CH9 (PSt7-10) | 2021-02-16 12:16 | default | 136.0293 | μmol/L | 34.0124 | °C | 1004 | hPa | Humid | 28 | 0 | 0 | 23.704 | 147810.063 | 271145.8208 | 26.25 | 74
63898 | 2021-04-02 16:33 | 54.3325 | OXY_CH9 (PSt7-10) | 2021-02-16 12:16 | default | 136.1062 | μmol/L | 34.0002 | °C | 1004 | hPa | Humid | 28 | 0 | 0 | 23.702 | 147813.0668 | 271142.15 | 26.25 | 74