## Devices
Name | Type | Serial | FW-Version | Channels
SABD0002000012 | OXY-10 ST | SABD0002000012 | AAV2.0.0.13 | 10

## Sensors
Name | Analyte | Sensor ID | Sensor Type | Batch ID | Lot Nr | Created on
OXY_CH4 | O2 | 184180963 | PSt7-10 | 000000-000 | 0000-00 | 2021-02-16 12:08

## Oxygen Calibrations
Sensor | Calibration Date | Cal0 [°] | T0 | T0 Unit | Cal2nd [°] | T2nd | T2nd Unit | pATM | pATM Unit | O2Cal2nd | O2Cal2nd Unit | Environment | f1 | m | dKSV1 | dKSV2 | dPhi1 | dPhi2 | Is PreSens Calibration
OXY_CH4 (PSt7-10) | 2021-02-16 12:08 | 55.55 | 20 | °C | 22.17 | 20 | °C | 971 | hPa | 100 | %a.s. | Humid | 0.826 | 11.08 | 0.000401 | 0 | -0.01532 | -0.00012 | FALSE

## Annotations
Date | Delta T [min] | Device | Channel | User | Annotation

## Info
Software Version | 2.1.0.443
Exported at | 2021-04-02 18:09

## SABD0002000012, Ch 1
Id | Date | Delta T [min] | Sensor | Calibration | User | Oxygen | Oxygen Unit | Temperature | Temperature Unit | Pressure | Pressure Unit | Mode | Salinity [pmil] | User Signal Intensity | Error | Phase [°] | Amplitude [µV] | Reference Amplitude [µV] | Signal LED Current | Reference LED Current | Battery [V]
63910 | 2021-04-02 17:17 | 0 | OXY_CH4 (PSt7-10) | 2021-02-16 12:08 | default | 151.8964 | μmol/L | 34.5037 | °C | 1004 | hPa | Humid | 28 | 0 | 0 | 22.004 | 111014.5251 | 299519.1808 | 28.7 | 67.6
63920 | 2021-04-02 17:17 | 0.33738 | OXY_CH4 (PSt7-10) | 2021-02-16 12:08 | default | 151.5741 | μmol/L | 34.5099 | °C | 1004 | hPa | Humid | 28 | 0 | 0 | 22.026 | 111156.9571 | 299533.8719 | 28.7 | 67.6
63930 | 2021-04-02 17:18 | 0.67031 | OXY_CH4 (PSt7-10) | 2021-02-16 12:08 | default | 151.4071 | μmol/L | 34.5221 | °C | 1004 | hPa | Humid | 28 | 0 | 0 | 22.034 | 111238.4457 | 299523.7682 | 28.7 | 67.6
63940 | 2021-04-02 17:18 | 1.0041 | OXY_CH4 (PSt7-10) | 2021-02-16 12:08 | default | 151.3501 | μmol/L | 34.5282 | °C | 1004 | hPa | Humid | 28 | 0 | 0 | 22.036 | 111237.1118 | 299525.5031 | 28.7 | 67.6
63950 | 2021-04-02 17:18 | 1.3371 | OXY_CH4 (PSt7-10) | 2021-02-16 12:08 | default | 151.3073 | μmol/L | 34.5526 | °C | 1004 | hPa | Humid | 28 | 0 | 0 | 22.03 | 111228.4101 | 299503.5888 | 28.7 | 67.6
63960 | 2021-04-02 17:19 | 1.6708 | OXY_CH4 (PSt7-10) | 2021-02-16 12:08 | default | 151.0655 | μmol/L | 34.5587 | °C | 1004 | hPa | Humid | 28 | 0 | 0 | 22.046 | 111275.5742 | 299488.8625 | 28.7 | 67.6
63970 | 2021-04-02 17:19 | 2.0038 | OXY_CH4 (PSt7-10) | 2021-02-16 12:08 | default | 150.9286 | μmol/L | 34.5465 | °C | 1004 | hPa | Humid | 28 | 0 | 0 | 22.061 | 111344.1826 | 299468.5137 | 28.7 | 67.6
63980 | 2021-04-02 17:19 | 2.3374 | OXY_CH4 (PSt7-10) | 2021-02-16 12:08 | default | 150.6793 | μmol/L | 34.5649 | °C | 1004 | hPa | Humid | 28 | 0 | 0 | 22.073 | 111428.7831 | 299441.7409 | 28.7 | 67.6
63990 | 2021-04-02 17:20 | 2.6704 | OXY_CH4 (PSt7-10) | 2021-02-16 12:08 | default | 150.2377 | μmol/L | 34.5771 | °C | 1004 | hPa | Humid | 28 | 0 | 0 | 22.102 | 111549.1386 | 299436.5864 | 28.7 | 67.6
64000 | 2021-04-02 17:20 | 3.0042 | OXY_CH4 (PSt7-10) | 2021-02-16 12:08 | default | 150.1067 | μmol/L | 34.5771 | °C | 1004 | hPa | Humid | 28 | 0 | 0 | 22.112 | 111641.7598 | 299410.2446 | 28.7 | 67.6
64010 | 2021-04-02 17:20 | 3.3372 | OXY_CH4 (PSt7-10) | 2021-02-16 12:08 | default | 149.863 | μmol/L | 34.5893 | °C | 1004 | hPa | Humid | 28 | 0 | 0 | 22.126 | 111750.6532 | 299396.6856 | 28.7 | 67.6
64020 | 2021-04-02 17:21 | 3.6702 | OXY_CH4 (PSt7-10) | 2021-02-16 12:08 | default | 149.7234 | μmol/L | 34.5832 | °C | 1004 | hPa | Humid | 28 | 0 | 0 | 22.139 | 111796.0102 | 299381.5556 | 28.7 | 67.6
64030 | 2021-04-02 17:21 | 4.0039 | OXY_CH4 (PSt7-10) | 2021-02-16 12:08 | default | 149.5716 | μmol/L | 34.5954 | °C | 1004 | hPa | Humid | 28 | 0 | 0 | 22.146 | 111801.9098 | 299362.6251 | 28.7 | 67.6
64040 | 2021-04-02 17:21 | 4.3376 | OXY_CH4 (PSt7-10) | 2021-02-16 12:08 | default | 149.641 | μmol/L | 34.5893 | °C | 1004 | hPa | Humid | 28 | 0 | 0 | 22.143 | 111820.7179 | 299359.5119 | 28.7 | 67.6
64050 | 2021-04-02 17:22 | 4.6703 | OXY_CH4 (PSt7-10) | 2021-02-16 12:08 | default | 149.2857 | μmol/L | 34.6137 | °C | 1004 | hPa | Humid | 28 | 0 | 0 | 22.161 | 111869.8688 | 299335.3224 | 28.7 | 67.6
64060 | 2021-04-02 17:22 | 5.0042 | OXY_CH4 (PSt7-10) | 2021-02-16 12:08 | default | 149.3117 | μmol/L | 34.6137 | °C | 1004 | hPa | Humid | 28 | 0 | 0 | 22.159 | 111913.2078 | 299317.8223 | 28.7 | 67.6
64070 | 2021-04-02 17:22 | 5.337 | OXY_CH4 (PSt7-10) | 2021-02-16 12:08 | default | 149.6416 | μmol/L | 34.6076 | °C | 1004 | hPa | Humid | 28 | 0 | 0 | 22.136 | 111799.5041 | 299295.888 | 28.7 | 67.6
64080 | 2021-04-02 17:23 | 5.6708 | OXY_CH4 (PSt7-10) | 2021-02-16 12:08 | default | 149.7543 | μmol/L | 34.5954 | °C | 1004 | hPa | Humid | 28 | 0 | 0 | 22.132 | 111710.2059 | 299280.1368 | 28.7 | 67.6
64090 | 2021-04-02 17:23 | 6.0037 | OXY_CH4 (PSt7-10) | 2021-02-16 12:08 | default | 149.5201 | μmol/L | 34.6137 | °C | 1004 | hPa | Humid | 28 | 0 | 0 | 22.143 | 111800.7524 | 299281.4212 | 28.7 | 67.6
64100 | 2021-04-02 17:23 | 6.3373 | OXY_CH4 (PSt7-10) | 2021-02-16 12:08 | default | 149.2815 | μmol/L | 34.6199 | °C | 1004 | hPa | Humid | 28 | 0 | 0 | 22.159 | 111897.4022 | 299248.7597 | 28.7 | 67.6
64110 | 2021-04-02 17:24 | 6.6703 | OXY_CH4 (PSt7-10) | 2021-02-16 12:08 | default | 148.914 | μmol/L | 34.6443 | °C | 1004 | hPa | Humid | 28 | 0 | 0 | 22.178 | 111972.9425 | 299220.4012 | 28.7 | 67.6
64120 | 2021-04-02 17:24 | 7.0042 | OXY_CH4 (PSt7-10) | 2021-02-16 12:08 | default | 149.0076 | μmol/L | 34.5832 | °C | 1004 | hPa | Humid | 28 | 0 | 0 | 22.194 | 112057.5763 | 299225.8443 | 28.7 | 67.6
64130 | 2021-04-02 17:24 | 7.3372 | OXY_CH4 (PSt7-10) | 2021-02-16 12:08 | default | 148.7016 | μmol/L | 34.6137 | °C | 1004 | hPa | Humid | 28 | 0 | 0 | 22.206 | 112114.0956 | 299195.3088 | 28.7 | 67.6
64140 | 2021-04-02 17:25 | 7.6708 | OXY_CH4 (PSt7-10) | 2021-02-16 12:08 | default | 148.4524 | μmol/L | 34.6565 | °C | 1004 | hPa | Humid | 28 | 0 | 0 | 22.209 | 112120.2093 | 299185.5949 | 28.7 | 67.6
64150 | 2021-04-02 17:25 | 8.0039 | OXY_CH4 (PSt7-10) | 2021-02-16 12:08 | default | 148.5597 | μmol/L | 34.6321 | °C | 1004 | hPa | Humid | 28 | 0 | 0 | 22.21 | 112136.3865 | 299168.6855 | 28.7 | 67.6
64160 | 2021-04-02 17:25 | 8.3375 | OXY_CH4 (PSt7-10) | 2021-02-16 12:08 | default | 148.4004 | μmol/L | 34.6382 | °C | 1004 | hPa | Humid | 28 | 0 | 0 | 22.22 | 112176.7989 | 299149.3518 | 28.7 | 67.6
64170 | 2021-04-02 17:26 | 8.6704 | OXY_CH4 (PSt7-10) | 2021-02-16 12:08 | default | 148.2929 | μmol/L | 34.6443 | °C | 1004 | hPa | Humid | 28 | 0 | 0 | 22.226 | 112198.768 | 299133.3909 | 28.7 | 67.6
64180 | 2021-04-02 17:26 | 9.004 | OXY_CH4 (PSt7-10) | 2021-02-16 12:08 | default | 148.4798 | μmol/L | 34.5404 | °C | 1004 | hPa | Humid | 28 | 0 | 0 | 22.251 | 112301.5339 | 299121.9279 | 28.7 | 67.6
64190 | 2021-04-02 17:26 | 9.3369 | OXY_CH4 (PSt7-10) | 2021-02-16 12:08 | default | 147.7341 | μmol/L | 34.5954 | °C | 1004 | hPa | Humid | 28 | 0 | 0 | 22.288 | 112460.9285 | 299117.0659 | 28.7 | 67.6
64200 | 2021-04-02 17:27 | 9.6704 | OXY_CH4 (PSt7-10) | 2021-02-16 12:08 | default | 147.4995 | μmol/L | 34.6382 | °C | 1004 | hPa | Humid | 28 | 0 | 0 | 22.29 | 112517.1937 | 299102.3325 | 28.7 | 67.6
64210 | 2021-04-02 17:27 | 10.0041 | OXY_CH4 (PSt7-10) | 2021-02-16 12:08 | default | 147.393 | μmol/L | 34.6626 | °C | 1004 | hPa | Humid | 28 | 0 | 0 | 22.289 | 112531.9353 | 299094.7307 | 28.7 | 67.6
64220 | 2021-04-02 17:27 | 10.3372 | OXY_CH4 (PSt7-10) | 2021-02-16 12:08 | default | 147.3751 | μmol/L | 34.5954 | °C | 1004 | hPa | Humid | 28 | 0 | 0 | 22.316 | 112665.1369 | 299067.9624 | 28.7 | 67.6
64230 | 2021-04-02 17:28 | 10.6707 | OXY_CH4 (PSt7-10) | 2021-02-16 12:08 | default | 147.4249 | μmol/L | 34.5221 | °C | 1004 | hPa | Humid | 28 | 0 | 0 | 22.34 | 112769.0189 | 299065.2282 | 28.7 | 67.6
64240 | 2021-04-02 17:28 | 11.0035 | OXY_CH4 (PSt7-10) | 2021-02-16 12:08 | default | 147.1406 | μmol/L | 34.6015 | °C | 1004 | hPa | Humid | 28 | 0 | 0 | 22.332 | 112718.4156 | 299044.4478 | 28.7 | 67.6
64250 | 2021-04-02 17:28 | 11.3373 | OXY_CH4 (PSt7-10) | 2021-02-16 12:08 | default | 147.0517 | μmol/L | 34.6565 | °C | 1004 | hPa | Humid | 28 | 0 | 0 | 22.318 | 112628.1097 | 299033.1614 | 28.7 | 67.6
64260 | 2021-04-02 17:29 | 11.6702 | OXY_CH4 (PSt7-10) | 2021-02-16 12:08 | default | 147.2137 | μmol/L | 34.6626 | °C | 1004 | hPa | Humid | 28 | 0 | 0 | 22.303 | 112550.7082 | 299013.4425 | 28.7 | 67.6
64270 | 2021-04-02 17:29 | 12.0038 | OXY_CH4 (PSt7-10) | 2021-02-16 12:08 | default | 147.3201 | μmol/L | 34.6382 | °C | 1004 | hPa | Humid | 28 | 0 | 0 | 22.304 | 112566.0068 | 299005.5116 | 28.7 | 67.6
64280 | 2021-04-02 17:29 | 12.3372 | OXY_CH4 (PSt7-10) | 2021-02-16 12:08 | default | 147.1368 | μmol/L | 34.6443 | °C | 1004 | hPa | Humid | 28 | 0 | 0 | 22.316 | 112625.1516 | 298981.4333 | 28.7 | 67.6
64290 | 2021-04-02 17:30 | 12.6708 | OXY_CH4 (PSt7-10) | 2021-02-16 12:08 | default | 147.0304 | μmol/L | 34.6504 | °C | 1004 | hPa | Humid | 28 | 0 | 0 | 22.322 | 112632.9361 | 298973.7179 | 28.7 | 67.6
64300 | 2021-04-02 17:30 | 13.0035 | OXY_CH4 (PSt7-10) | 2021-02-16 12:08 | default | 147.4995 | μmol/L | 34.6382 | °C | 1004 | hPa | Humid | 28 | 0 | 0 | 22.29 | 112458.3571 | 298962.524 | 28.7 | 67.6
64310 | 2021-04-02 17:30 | 13.3374 | OXY_CH4 (PSt7-10) | 2021-02-16 12:08 | default | 147.8591 | μmol/L | 34.6382 | °C | 1004 | hPa | Humid | 28 | 0 | 0 | 22.262 | 112269.3203 | 298958.1645 | 28.7 | 67.6
64320 | 2021-04-02 17:31 | 13.6704 | OXY_CH4 (PSt7-10) | 2021-02-16 12:08 | default | 147.9575 | μmol/L | 34.626 | °C | 1004 | hPa | Humid | 28 | 0 | 0 | 22.259 | 112246.7174 | 298932.4288 | 28.7 | 67.6
64330 | 2021-04-02 17:31 | 14.004 | OXY_CH4 (PSt7-10) | 2021-02-16 12:08 | default | 147.6192 | μmol/L | 34.6321 | °C | 1004 | hPa | Humid | 28 | 0 | 0 | 22.283 | 112382.428 | 298921.2244 | 28.7 | 67.6
64340 | 2021-04-02 17:31 | 14.3367 | OXY_CH4 (PSt7-10) | 2021-02-16 12:08 | default | 146.9069 | μmol/L | 34.6443 | °C | 1004 | hPa | Humid | 28 | 0 | 0 | 22.334 | 112661.9713 | 298900.8514 | 28.7 | 67.6
64350 | 2021-04-02 17:32 | 14.6706 | OXY_CH4 (PSt7-10) | 2021-02-16 12:08 | default | 146.2326 | μmol/L | 34.6443 | °C | 1004 | hPa | Humid | 28 | 0 | 0 | 22.387 | 112968.4256 | 298885.8602 | 28.7 | 67.6
64360 | 2021-04-02 17:32 | 15.0034 | OXY_CH4 (PSt7-10) | 2021-02-16 12:08 | default | 145.663 | μmol/L | 34.6443 | °C | 1004 | hPa | Humid | 28 | 0 | 0 | 22.432 | 113251.2161 | 298872.7824 | 28.7 | 67.6
64370 | 2021-04-02 17:32 | 15.3369 | OXY_CH4 (PSt7-10) | 2021-02-16 12:08 | default | 145.2428 | μmol/L | 34.6504 | °C | 1004 | hPa | Humid | 28 | 0 | 0 | 22.463 | 113422.2513 | 298853.1686 | 28.7 | 67.6
64380 | 2021-04-02 17:33 | 15.6708 | OXY_CH4 (PSt7-10) | 2021-02-16 12:08 | default | 145.1297 | μmol/L | 34.6321 | °C | 1004 | hPa | Humid | 28 | 0 | 0 | 22.479 | 113475.4849 | 298833.5789 | 28.7 | 67.6
64390 | 2021-04-02 17:33 | 16.0036 | OXY_CH4 (PSt7-10) | 2021-02-16 12:08 | default | 145.054 | μmol/L | 34.6687 | °C | 1004 | hPa | Humid | 28 | 0 | 0 | 22.471 | 113462.1413 | 298820.869 | 28.7 | 67.6
64400 | 2021-04-02 17:33 | 16.3373 | OXY_CH4 (PSt7-10) | 2021-02-16 12:08 | default | 144.6353 | μmol/L | 34.7115 | °C | 1004 | hPa | Humid | 28 | 0 | 0 | 22.488 | 113575.3031 | 298820.1335 | 28.7 | 67.6
64410 | 2021-04-02 17:34 | 16.6702 | OXY_CH4 (PSt7-10) | 2021-02-16 12:08 | default | 144.2398 | μmol/L | 34.6871 | °C | 1004 | hPa | Humid | 28 | 0 | 0 | 22.529 | 113804.4436 | 298791.4019 | 28.7 | 67.6
64420 | 2021-04-02 17:34 | 17.0041 | OXY_CH4 (PSt7-10) | 2021-02-16 12:08 | default | 143.8784 | μmol/L | 34.6871 | °C | 1004 | hPa | Humid | 28 | 0 | 0 | 22.558 | 113954.6554 | 298793.6298 | 28.7 | 67.6
64430 | 2021-04-02 17:34 | 17.3371 | OXY_CH4 (PSt7-10) | 2021-02-16 12:08 | default | 143.5339 | μmol/L | 34.7176 | °C | 1004 | hPa | Humid | 28 | 0 | 0 | 22.574 | 114037.4988 | 298763.3277 | 28.7 | 67.6
64440 | 2021-04-02 17:35 | 17.6703 | OXY_CH4 (PSt7-10) | 2021-02-16 12:08 | default | 143.5964 | μmol/L | 34.6993 | °C | 1004 | hPa | Humid | 28 | 0 | 0 | 22.576 | 114046.7126 | 298753.0095 | 28.7 | 67.6
64450 | 2021-04-02 17:35 | 18.0042 | OXY_CH4 (PSt7-10) | 2021-02-16 12:08 | default | 143.5463 | μmol/L | 34.7176 | °C | 1004 | hPa | Humid | 28 | 0 | 0 | 22.573 | 114027.1406 | 298738.726 | 28.7 | 67.6
64460 | 2021-04-02 17:35 | 18.3372 | OXY_CH4 (PSt7-10) | 2021-02-16 12:08 | default | 143.857 | μmol/L | 34.7176 | °C | 1004 | hPa | Humid | 28 | 0 | 0 | 22.548 | 113870.3082 | 298730.4936 | 28.7 | 67.6
64470 | 2021-04-02 17:36 | 18.6708 | OXY_CH4 (PSt7-10) | 2021-02-16 12:08 | default | 143.836 | μmol/L | 34.7299 | °C | 1004 | hPa | Humid | 28 | 0 | 0 | 22.545 | 113847.6004 | 298712.3646 | 28.7 | 67.6
64480 | 2021-04-02 17:36 | 19.0038 | OXY_CH4 (PSt7-10) | 2021-02-16 12:08 | default | 143.5878 | μmol/L | 34.7115 | °C | 1004 | hPa | Humid | 28 | 0 | 0 | 22.572 | 114015.8348 | 298682.5909 | 28.7 | 67.6
64490 | 2021-04-02 17:36 | 19.3375 | OXY_CH4 (PSt7-10) | 2021-02-16 12:08 | default | 143.4971 | μmol/L | 34.6993 | °C | 1004 | hPa | Humid | 28 | 0 | 0 | 22.584 | 114087.0301 | 298689.5927 | 28.7 | 67.6
64500 | 2021-04-02 17:37 | 19.6706 | OXY_CH4 (PSt7-10) | 2021-02-16 12:08 | default | 143.418 | μmol/L | 34.7238 | °C | 1004 | hPa | Humid | 28 | 0 | 0 | 22.581 | 114026.2793 | 298660.8307 | 28.7 | 67.6
64510 | 2021-04-02 17:37 | 20.0034 | OXY_CH4 (PSt7-10) | 2021-02-16 12:08 | default | 143.4466 | μmol/L | 34.736 | °C | 1004 | hPa | Humid | 28 | 0 | 0 | 22.574 | 114008.3551 | 298667.854 | 28.7 | 67.6
64520 | 2021-04-02 17:37 | 20.3371 | OXY_CH4 (PSt7-10) | 2021-02-16 12:08 | default | 143.3512 | μmol/L | 34.7482 | °C | 1004 | hPa | Humid | 28 | 0 | 0 | 22.577 | 114018.784 | 298641.8635 | 28.7 | 67.6
64530 | 2021-04-02 17:38 | 20.6709 | OXY_CH4 (PSt7-10) | 2021-02-16 12:08 | default | 143.3474 | μmol/L | 34.736 | °C | 1004 | hPa | Humid | 28 | 0 | 0 | 22.582 | 114043.0102 | 298641.4596 | 28.7 | 67.6
64540 | 2021-04-02 17:38 | 21.0039 | OXY_CH4 (PSt7-10) | 2021-02-16 12:08 | default | 143.4838 | μmol/L | 34.736 | °C | 1004 | hPa | Humid | 28 | 0 | 0 | 22.571 | 114007.9268 | 298631.3521 | 28.7 | 67.6
64550 | 2021-04-02 17:38 | 21.3368 | OXY_CH4 (PSt7-10) | 2021-02-16 12:08 | default | 143.3097 | μmol/L | 34.7543 | °C | 1004 | hPa | Humid | 28 | 0 | 0 | 22.578 | 114004.9281 | 298613.5755 | 28.7 | 67.6
64560 | 2021-04-02 17:39 | 21.6705 | OXY_CH4 (PSt7-10) | 2021-02-16 12:08 | default | 143.1444 | μmol/L | 34.7604 | °C | 1004 | hPa | Humid | 28 | 0 | 0 | 22.589 | 114080.7632 | 298595.2773 | 28.7 | 67.6
64570 | 2021-04-02 17:39 | 22.0035 | OXY_CH4 (PSt7-10) | 2021-02-16 12:08 | default | 142.5514 | μmol/L | 34.7788 | °C | 1004 | hPa | Humid | 28 | 0 | 0 | 22.63 | 114290.2411 | 298574.8387 | 28.7 | 67.6
64580 | 2021-04-02 17:39 | 22.3371 | OXY_CH4 (PSt7-10) | 2021-02-16 12:08 | default | 142.2526 | μmol/L | 34.7665 | °C | 1004 | hPa | Humid | 28 | 0 | 0 | 22.659 | 114454.0867 | 298569.7949 | 28.7 | 67.6
64590 | 2021-04-02 17:40 | 22.6701 | OXY_CH4 (PSt7-10) | 2021-02-16 12:08 | default | 141.8185 | μmol/L | 34.791 | °C | 1004 | hPa | Humid | 28 | 0 | 0 | 22.685 | 114612.6454 | 298553.5957 | 28.7 | 67.6
64600 | 2021-04-02 17:40 | 23.0042 | OXY_CH4 (PSt7-10) | 2021-02-16 12:08 | default | 141.4607 | μmol/L | 34.7788 | °C | 1004 | hPa | Humid | 28 | 0 | 0 | 22.719 | 114791.407 | 298538.7578 | 28.7 | 67.6
64610 | 2021-04-02 17:40 | 23.337 | OXY_CH4 (PSt7-10) | 2021-02-16 12:08 | default | 141.2414 | μmol/L | 34.7788 | °C | 1004 | hPa | Humid | 28 | 0 | 0 | 22.737 | 114877.9836 | 298524.9613 | 28.7 | 67.6
64620 | 2021-04-02 17:41 | 23.6707 | OXY_CH4 (PSt7-10) | 2021-02-16 12:08 | default | 141.2005 | μmol/L | 34.7849 | °C | 1004 | hPa | Humid | 28 | 0 | 0 | 22.738 | 114870.6668 | 298524.3831 | 28.7 | 67.6
64630 | 2021-04-02 17:41 | 24.0037 | OXY_CH4 (PSt7-10) | 2021-02-16 12:08 | default | 141.0867 | μmol/L | 34.791 | °C | 1004 | hPa | Humid | 28 | 0 | 0 | 22.745 | 114930.3571 | 298508.6902 | 28.7 | 67.6
64640 | 2021-04-02 17:41 | 24.3373 | OXY_CH4 (PSt7-10) | 2021-02-16 12:08 | default | 141.0719 | μmol/L | 34.7604 | °C | 1004 | hPa | Humid | 28 | 0 | 0 | 22.758 | 115011.6224 | 298485.9826 | 28.7 | 67.6
64650 | 2021-04-02 17:42 | 24.6708 | OXY_CH4 (PSt7-10) | 2021-02-16 12:08 | default | 140.7433 | μmol/L | 34.7788 | °C | 1004 | hPa | Humid | 28 | 0 | 0 | 22.778 | 115101.3372 | 298463.3462 | 28.7 | 67.6
64660 | 2021-04-02 17:42 | 25.0038 | OXY_CH4 (PSt7-10) | 2021-02-16 12:08 | default | 140.3603 | μmol/L | 34.7726 | °C | 1004 | hPa | Humid | 28 | 0 | 0 | 22.812 | 115277.8357 | 298485.4265 | 28.7 | 67.6
64670 | 2021-04-02 17:42 | 25.3368 | OXY_CH4 (PSt7-10) | 2021-02-16 12:08 | default | 139.9623 | μmol/L | 34.7726 | °C | 1004 | hPa | Humid | 28 | 0 | 0 | 22.845 | 115465.9844 | 298455.0796 | 28.7 | 67.6
64680 | 2021-04-02 17:43 | 25.6704 | OXY_CH4 (PSt7-10) | 2021-02-16 12:08 | default | 139.6213 | μmol/L | 34.7788 | °C | 1004 | hPa | Humid | 28 | 0 | 0 | 22.871 | 115612.8538 | 298454.5387 | 28.7 | 67.6
64690 | 2021-04-02 17:43 | 26.0034 | OXY_CH4 (PSt7-10) | 2021-02-16 12:08 | default | 139.1561 | μmol/L | 34.8093 | °C | 1004 | hPa | Humid | 28 | 0 | 0 | 22.898 | 115795.1185 | 298423.4836 | 28.7 | 67.6
64700 | 2021-04-02 17:43 | 26.3368 | OXY_CH4 (PSt7-10) | 2021-02-16 12:08 | default | 139.534 | μmol/L | 34.7665 | °C | 1004 | hPa | Humid | 28 | 0 | 0 | 22.883 | 115701.7102 | 298418.2242 | 28.7 | 67.6
64710 | 2021-04-02 17:44 | 26.6707 | OXY_CH4 (PSt7-10) | 2021-02-16 12:08 | default | 139.982 | μmol/L | 34.7788 | °C | 1004 | hPa | Humid | 28 | 0 | 0 | 22.841 | 115418.9002 | 298416.0573 | 28.7 | 67.6
64720 | 2021-04-02 17:44 | 27.0036 | OXY_CH4 (PSt7-10) | 2021-02-16 12:08 | default | 140.4275 | μmol/L | 34.7971 | °C | 1004 | hPa | Humid | 28 | 0 | 0 | 22.797 | 115186.5903 | 298387.7397 | 28.7 | 67.6
64730 | 2021-04-02 17:44 | 27.3374 | OXY_CH4 (PSt7-10) | 2021-02-16 12:08 | default | 140.7224 | μmol/L | 34.791 | °C | 1004 | hPa | Humid | 28 | 0 | 0 | 22.775 | 115048.5764 | 298381.5734 | 28.7 | 67.6
64740 | 2021-04-02 17:45 | 27.6705 | OXY_CH4 (PSt7-10) | 2021-02-16 12:08 | default | 140.8515 | μmol/L | 34.7971 | °C | 1004 | hPa | Humid | 28 | 0 | 0 | 22.762 | 114952.769 | 298371.0893 | 28.7 | 67.6
64750 | 2021-04-02 17:45 | 28.0035 | OXY_CH4 (PSt7-10) | 2021-02-16 12:08 | default | 141.0545 | μmol/L | 34.7849 | °C | 1004 | hPa | Humid | 28 | 0 | 0 | 22.75 | 114870.5949 | 298352.5306 | 28.7 | 67.6
64760 | 2021-04-02 17:45 | 28.3374 | OXY_CH4 (PSt7-10) | 2021-02-16 12:08 | default | 141.0094 | μmol/L | 34.7971 | °C | 1004 | hPa | Humid | 28 | 0 | 0 | 22.749 | 114879.2537 | 298352.6012 | 28.7 | 67.6
64770 | 2021-04-02 17:46 | 28.6704 | OXY_CH4 (PSt7-10) | 2021-02-16 12:08 | default | 140.8195 | μmol/L | 34.791 | °C | 1004 | hPa | Humid | 28 | 0 | 0 | 22.767 | 114978.7883 | 298338.2539 | 28.7 | 67.6
64780 | 2021-04-02 17:46 | 29.0035 | OXY_CH4 (PSt7-10) | 2021-02-16 12:08 | default | 140.7554 | μmol/L | 34.7788 | °C | 1004 | hPa | Humid | 28 | 0 | 0 | 22.777 | 115016.5651 | 298332.8561 | 28.7 | 67.6
64790 | 2021-04-02 17:46 | 29.3372 | OXY_CH4 (PSt7-10) | 2021-02-16 12:08 | default | 140.7035 | μmol/L | 34.7665 | °C | 1004 | hPa | Humid | 28 | 0 | 0 | 22.786 | 115031.7139 | 298320.4761 | 28.7 | 67.6
64800 | 2021-04-02 17:47 | 29.6703 | OXY_CH4 (PSt7-10) | 2021-02-16 12:08 | default | 140.3362 | μmol/L | 34.7726 | °C | 1004 | hPa | Humid | 28 | 0 | 0 | 22.814 | 115203.8625 | 298312.5586 | 28.7 | 67.6
64810 | 2021-04-02 17:47 | 30.0039 | OXY_CH4 (PSt7-10) | 2021-02-16 12:08 | default | 140.1638 | μmol/L | 34.7604 | °C | 1004 | hPa | Humid | 28 | 0 | 0 | 22.833 | 115314.0136 | 298290.7908 | 28.7 | 67.6
64820 | 2021-04-02 17:47 | 30.337 | OXY_CH4 (PSt7-10) | 2021-02-16 12:08 | default | 140.0389 | μmol/L | 34.7665 | °C | 1004 | hPa | Humid | 28 | 0 | 0 | 22.841 | 115350.1205 | 298287.7221 | 28.7 | 67.6
64830 | 2021-04-02 17:48 | 30.6702 | OXY_CH4 (PSt7-10) | 2021-02-16 12:08 | default | 139.9392 | μmol/L | 34.7543 | °C | 1004 | hPa | Humid | 28 | 0 | 0 | 22.854 | 115427.9876 | 298274.6436 | 28.7 | 67.6
64840 | 2021-04-02 17:48 | 31.004 | OXY_CH4 (PSt7-10) | 2021-02-16 12:08 | default | 139.9205 | μmol/L | 34.7299 | °C | 1004 | hPa | Humid | 28 | 0 | 0 | 22.865 | 115451.2799 | 298260.2404 | 28.7 | 67.6
64850 | 2021-04-02 17:48 | 31.3368 | OXY_CH4 (PSt7-10) | 2021-02-16 12:08 | default | 139.9445 | μmol/L | 34.7299 | °C | 1004 | hPa | Humid | 28 | 0 | 0 | 22.863 | 115442.6973 | 298258.4803 | 28.7 | 67.6
64860 | 2021-04-02 17:49 | 31.6706 | OXY_CH4 (PSt7-10) | 2021-02-16 12:08 | default | 139.9248 | μmol/L | 34.7238 | °C | 1004 | hPa | Humid | 28 | 0 | 0 | 22.867 | 115488.6805 | 298241.5492 | 28.7 | 67.6
64870 | 2021-04-02 17:49 | 32.0035 | OXY_CH4 (PSt7-10) | 2021-02-16 12:08 | default | 139.572 | μmol/L | 34.7299 | °C | 1004 | hPa | Humid | 28 | 0 | 0 | 22.894 | 115611.48 | 298240.9689 | 28.7 | 67.6
64880 | 2021-04-02 17:49 | 32.3372 | OXY_CH4 (PSt7-10) | 2021-02-16 12:08 | default | 139.5927 | μmol/L | 34.7176 | °C | 1004 | hPa | Humid | 28 | 0 | 0 | 22.897 | 115630.4442 | 298231.8336 | 28.7 | 67.6
64890 | 2021-04-02 17:50 | 32.6709 | OXY_CH4 (PSt7-10) | 2021-02-16 12:08 | default | 139.6896 | μmol/L | 34.6993 | °C | 1004 | hPa | Humid | 28 | 0 | 0 | 22.896 | 115604.5167 | 298225.2731 | 28.7 | 67.6
64900 | 2021-04-02 17:50 | 33.0039 | OXY_CH4 (PSt7-10) | 2021-02-16 12:08 | default | 139.4282 | μmol/L | 34.7299 | °C | 1004 | hPa | Humid | 28 | 0 | 0 | 22.906 | 115689.3858 | 298217.9926 | 28.7 | 67.6
64910 | 2021-04-02 17:50 | 33.3369 | OXY_CH4 (PSt7-10) | 2021-02-16 12:08 | default | 138.9141 | μmol/L | 34.7299 | °C | 1004 | hPa | Humid | 28 | 0 | 0 | 22.949 | 115906.2088 | 298204.6365 | 28.7 | 67.6
64920 | 2021-04-02 17:51 | 33.6706 | OXY_CH4 (PSt7-10) | 2021-02-16 12:08 | default | 138.5763 | μmol/L | 34.736 | °C | 1004 | hPa | Humid | 28 | 0 | 0 | 22.975 | 116035.2966 | 298203.4313 | 28.7 | 67.6
64930 | 2021-04-02 17:51 | 34.0035 | OXY_CH4 (PSt7-10) | 2021-02-16 12:08 | default | 138.3893 | μmol/L | 34.7482 | °C | 1004 | hPa | Humid | 28 | 0 | 0 | 22.986 | 116106.2158 | 298202.6261 | 28.7 | 67.6
64940 | 2021-04-02 17:51 | 34.3372 | OXY_CH4 (PSt7-10) | 2021-02-16 12:08 | default | 138.0648 | μmol/L | 34.7543 | °C | 1004 | hPa | Humid | 28 | 0 | 0 | 23.011 | 116296.8703 | 298180.8739 | 28.7 | 67.6
64950 | 2021-04-02 17:52 | 34.6702 | OXY_CH4 (PSt7-10) | 2021-02-16 12:08 | default | 137.7294 | μmol/L | 34.7604 | °C | 1004 | hPa | Humid | 28 | 0 | 0 | 23.037 | 116431.3641 | 298169.8933 | 28.7 | 67.6
64960 | 2021-04-02 17:52 | 35.0034 | OXY_CH4 (PSt7-10) | 2021-02-16 12:08 | default | 137.4363 | μmol/L | 34.791 | °C | 1004 | hPa | Humid | 28 | 0 | 0 | 23.05 | 116516.9151 | 298157.7827 | 28.7 | 67.6
64970 | 2021-04-02 17:52 | 35.3372 | OXY_CH4 (PSt7-10) | 2021-02-16 12:08 | default | 137.2171 | μmol/L | 34.7849 | °C | 1004 | hPa | Humid | 28 | 0 | 0 | 23.071 | 116619.5696 | 298151.4919 | 28.7 | 67.6
64980 | 2021-04-02 17:53 | 35.6702 | OXY_CH4 (PSt7-10) | 2021-02-16 12:08 | default | 136.9221 | μmol/L | 34.8032 | °C | 1004 | hPa | Humid | 28 | 0 | 0 | 23.089 | 116717.9533 | 298149.0321 | 28.7 | 67.6
64990 | 2021-04-02 17:53 | 36.004 | OXY_CH4 (PSt7-10) | 2021-02-16 12:08 | default | 136.8913 | μmol/L | 34.7971 | °C | 1004 | hPa | Humid | 28 | 0 | 0 | 23.094 | 116757.1046 | 298139.2449 | 28.7 | 67.6
65000 | 2021-04-02 17:53 | 36.337 | OXY_CH4 (PSt7-10) | 2021-02-16 12:08 | default | 136.6322 | μmol/L | 34.8154 | °C | 1004 | hPa | Humid | 28 | 0 | 0 | 23.109 | 116847.5858 | 298125.5246 | 28.7 | 67.6
65010 | 2021-04-02 17:54 | 36.6706 | OXY_CH4 (PSt7-10) | 2021-02-16 12:08 | default | 136.3941 | μmol/L | 34.8215 | °C | 1004 | hPa | Humid | 28 | 0 | 0 | 23.127 | 116942.155 | 298115.1935 | 28.7 | 67.6
65020 | 2021-04-02 17:54 | 37.0035 | OXY_CH4 (PSt7-10) | 2021-02-16 12:08 | default | 136.1419 | μmol/L | 34.8154 | °C | 1004 | hPa | Humid | 28 | 0 | 0 | 23.151 | 117070.7187 | 298113.6625 | 28.7 | 67.6
65030 | 2021-04-02 17:54 | 37.3372 | OXY_CH4 (PSt7-10) | 2021-02-16 12:08 | default | 135.912 | μmol/L | 34.8277 | °C | 1004 | hPa | Humid | 28 | 0 | 0 | 23.166 | 117177.7985 | 298102.2143 | 28.7 | 67.6
65040 | 2021-04-02 17:55 | 37.6709 | OXY_CH4 (PSt7-10) | 2021-02-16 12:08 | default | 135.5274 | μmol/L | 34.846 | °C | 1004 | hPa | Humid | 28 | 0 | 0 | 23.192 | 117315.2785 | 298102.7008 | 28.7 | 67.6
65050 | 2021-04-02 17:55 | 38.0041 | OXY_CH4 (PSt7-10) | 2021-02-16 12:08 | default | 135.2496 | μmol/L | 34.846 | °C | 1004 | hPa | Humid | 28 | 0 | 0 | 23.216 | 117448.0536 | 298090.9675 | 28.7 | 67.6
65060 | 2021-04-02 17:55 | 38.3371 | OXY_CH4 (PSt7-10) | 2021-02-16 12:08 | default | 135.0071 | μmol/L | 34.846 | °C | 1004 | hPa | Humid | 28 | 0 | 0 | 23.237 | 117584.7792 | 298080.0982 | 28.7 | 67.6
65070 | 2021-04-02 17:56 | 38.6701 | OXY_CH4 (PSt7-10) | 2021-02-16 12:08 | default | 134.7723 | μmol/L | 34.8521 | °C | 1004 | hPa | Humid | 28 | 0 | 0 | 23.255 | 117690.8696 | 298069.9438 | 28.7 | 67.6
65080 | 2021-04-02 17:56 | 39.0039 | OXY_CH4 (PSt7-10) | 2021-02-16 12:08 | default | 134.5812 | μmol/L | 34.846 | °C | 1004 | hPa | Humid | 28 | 0 | 0 | 23.274 | 117813.0434 | 298077.1456 | 28.7 | 67.6
65090 | 2021-04-02 17:56 | 39.3367 | OXY_CH4 (PSt7-10) | 2021-02-16 12:08 | default | 134.0907 | μmol/L | 34.8582 | °C | 1004 | hPa | Humid | 28 | 0 | 0 | 23.312 | 117991.0461 | 298072.8401 | 28.7 | 67.6
65100 | 2021-04-02 17:57 | 39.6707 | OXY_CH4 (PSt7-10) | 2021-02-16 12:08 | default | 133.9447 | μmol/L | 34.8704 | °C | 1004 | hPa | Humid | 28 | 0 | 0 | 23.32 | 118042.3877 | 298067.0607 | 28.7 | 67.6
65110 | 2021-04-02 17:57 | 40.0038 | OXY_CH4 (PSt7-10) | 2021-02-16 12:08 | default | 133.878 | μmol/L | 34.8521 | °C | 1004 | hPa | Humid | 28 | 0 | 0 | 23.333 | 118117.3966 | 298046.7458 | 28.7 | 67.6
65120 | 2021-04-02 17:57 | 40.3371 | OXY_CH4 (PSt7-10) | 2021-02-16 12:08 | default | 133.8279 | μmol/L | 34.8582 | °C | 1004 | hPa | Humid | 28 | 0 | 0 | 23.335 | 118143.286 | 298042.9639 | 28.7 | 67.6
65130 | 2021-04-02 17:58 | 40.6702 | OXY_CH4 (PSt7-10) | 2021-02-16 12:08 | default | 133.9428 | μmol/L | 34.8888 | °C | 1004 | hPa | Humid | 28 | 0 | 0 | 23.313 | 118015.6245 | 298039.4636 | 28.7 | 67.6
65140 | 2021-04-02 17:58 | 41.004 | OXY_CH4 (PSt7-10) | 2021-02-16 12:08 | default | 134.4689 | μmol/L | 34.8582 | °C | 1004 | hPa | Humid | 28 | 0 | 0 | 23.279 | 117811.1963 | 298031.8136 | 28.7 | 67.6
65150 | 2021-04-02 17:58 | 41.3373 | OXY_CH4 (PSt7-10) | 2021-02-16 12:08 | default | 134.8139 | μmol/L | 34.8582 | °C | 1004 | hPa | Humid | 28 | 0 | 0 | 23.249 | 117628.8532 | 298038.2449 | 28.7 | 67.6
65160 | 2021-04-02 17:59 | 41.6705 | OXY_CH4 (PSt7-10) | 2021-02-16 12:08 | default | 134.9016 | μmol/L | 34.8643 | °C | 1004 | hPa | Humid | 28 | 0 | 0 | 23.239 | 117564.208 | 298039.0968 | 28.7 | 67.6
65170 | 2021-04-02 17:59 | 42.0035 | OXY_CH4 (PSt7-10) | 2021-02-16 12:08 | default | 135.0187 | μmol/L | 34.846 | °C | 1004 | hPa | Humid | 28 | 0 | 0 | 23.236 | 117549.0174 | 298034.5937 | 28.7 | 67.6
65180 | 2021-04-02 17:59 | 42.3374 | OXY_CH4 (PSt7-10) | 2021-02-16 12:08 | default | 134.8529 | μmol/L | 34.8521 | °C | 1004 | hPa | Humid | 28 | 0 | 0 | 23.248 | 117616.9793 | 298027.7316 | 28.7 | 67.6
65190 | 2021-04-02 18:00 | 42.6703 | OXY_CH4 (PSt7-10) | 2021-02-16 12:08 | default | 134.5935 | μmol/L | 34.8765 | °C | 1004 | hPa | Humid | 28 | 0 | 0 | 23.261 | 117699.863 | 298022.9896 | 28.7 | 67.6
65200 | 2021-04-02 18:00 | 43.004 | OXY_CH4 (PSt7-10) | 2021-02-16 12:08 | default | 134.7191 | μmol/L | 34.846 | °C | 1004 | hPa | Humid | 28 | 0 | 0 | 23.262 | 117701.079 | 298005.3899 | 28.7 | 67.6
65210 | 2021-04-02 18:00 | 43.3369 | OXY_CH4 (PSt7-10) | 2021-02-16 12:08 | default | 134.4389 | μmol/L | 34.8521 | °C | 1004 | hPa | Humid | 28 | 0 | 0 | 23.284 | 117810.8631 | 298013.6911 | 28.7 | 67.6
65220 | 2021-04-02 18:01 | 43.6701 | OXY_CH4 (PSt7-10) | 2021-02-16 12:08 | default | 134.3198 | μmol/L | 34.8582 | °C | 1004 | hPa | Humid | 28 | 0 | 0 | 23.292 | 117868.7313 | 297989.7193 | 28.7 | 67.6
65230 | 2021-04-02 18:01 | 44.0039 | OXY_CH4 (PSt7-10) | 2021-02-16 12:08 | default | 134.4275 | μmol/L | 34.8521 | °C | 1004 | hPa | Humid | 28 | 0 | 0 | 23.285 | 117822.9589 | 297982.9917 | 28.7 | 67.6
65240 | 2021-04-02 18:01 | 44.3367 | OXY_CH4 (PSt7-10) | 2021-02-16 12:08 | default | 134.3287 | μmol/L | 34.846 | °C | 1004 | hPa | Humid | 28 | 0 | 0 | 23.296 | 117866.7373 | 297970.1304 | 28.7 | 67.6
65250 | 2021-04-02 18:02 | 44.6708 | OXY_CH4 (PSt7-10) | 2021-02-16 12:08 | default | 134.2255 | μmol/L | 34.846 | °C | 1004 | hPa | Humid | 28 | 0 | 0 | 23.305 | 117924.1483 | 297965.2049 | 28.7 | 67.6
65260 | 2021-04-02 18:02 | 45.0039 | OXY_CH4 (PSt7-10) | 2021-02-16 12:08 | default | 134.0494 | μmol/L | 34.8521 | °C | 1004 | hPa | Humid | 28 | 0 | 0 | 23.318 | 117967.395 | 297964.6553 | 28.7 | 67.6
65270 | 2021-04-02 18:02 | 45.3368 | OXY_CH4 (PSt7-10) | 2021-02-16 12:08 | default | 133.9211 | μmol/L | 34.8399 | °C | 1004 | hPa | Humid | 28 | 0 | 0 | 23.334 | 118057.9177 | 297961.5479 | 28.7 | 67.6
65280 | 2021-04-02 18:03 | 45.6706 | OXY_CH4 (PSt7-10) | 2021-02-16 12:08 | default | 133.8552 | μmol/L | 34.8521 | °C | 1004 | hPa | Humid | 28 | 0 | 0 | 23.335 | 118042.3244 | 297958.939 | 28.7 | 67.6
65290 | 2021-04-02 18:03 | 46.0042 | OXY_CH4 (PSt7-10) | 2021-02-16 12:08 | default | 133.85 | μmol/L | 34.8277 | °C | 1004 | hPa | Humid | 28 | 0 | 0 | 23.345 | 118105.261 | 297953.691 | 28.7 | 67.6
65300 | 2021-04-02 18:03 | 46.3372 | OXY_CH4 (PSt7-10) | 2021-02-16 12:08 | default | 133.6657 | μmol/L | 34.846 | °C | 1004 | hPa | Humid | 28 | 0 | 0 | 23.354 | 118143.3067 | 297939.7071 | 28.7 | 67.6
65310 | 2021-04-02 18:04 | 46.6701 | OXY_CH4 (PSt7-10) | 2021-02-16 12:08 | default | 133.6036 | μmol/L | 34.8215 | °C | 1004 | hPa | Humid | 28 | 0 | 0 | 23.369 | 118197.5789 | 297951.3375 | 28.7 | 67.6
65320 | 2021-04-02 18:04 | 47.0038 | OXY_CH4 (PSt7-10) | 2021-02-16 12:08 | default | 133.5745 | μmol/L | 34.846 | °C | 1004 | hPa | Humid | 28 | 0 | 0 | 23.362 | 118167.4309 | 297943.9346 | 28.7 | 67.6
65330 | 2021-04-02 18:04 | 47.3374 | OXY_CH4 (PSt7-10) | 2021-02-16 12:08 | default | 134.0486 | μmol/L | 34.8215 | °C | 1004 | hPa | Humid | 28 | 0 | 0 | 23.33 | 118007.8193 | 297929.0816 | 28.7 | 67.6
65340 | 2021-04-02 18:05 | 47.6703 | OXY_CH4 (PSt7-10) | 2021-02-16 12:08 | default | 133.7683 | μmol/L | 34.846 | °C | 1004 | hPa | Humid | 28 | 0 | 0 | 23.345 | 118132.9445 | 297913.4961 | 28.7 | 67.6
65350 | 2021-04-02 18:05 | 48.0034 | OXY_CH4 (PSt7-10) | 2021-02-16 12:08 | default | 133.1559 | μmol/L | 34.8277 | °C | 1004 | hPa | Humid | 28 | 0 | 0 | 23.406 | 118448.5122 | 297912.9006 | 28.7 | 67.6
65360 | 2021-04-02 18:05 | 48.3371 | OXY_CH4 (PSt7-10) | 2021-02-16 12:08 | default | 133.1924 | μmol/L | 34.8399 | °C | 1004 | hPa | Humid | 28 | 0 | 0 | 23.398 | 118395.295 | 297908.6189 | 28.7 | 67.6
65370 | 2021-04-02 18:06 | 48.6707 | OXY_CH4 (PSt7-10) | 2021-02-16 12:08 | default | 133.2214 | μmol/L | 34.8154 | °C | 1004 | hPa | Humid | 28 | 0 | 0 | 23.405 | 118432.0211 | 297914.1519 | 28.7 | 67.6
65380 | 2021-04-02 18:06 | 49.0037 | OXY_CH4 (PSt7-10) | 2021-02-16 12:08 | default | 133.2888 | μmol/L | 34.7849 | °C | 1004 | hPa | Humid | 28 | 0 | 0 | 23.411 | 118446.1721 | 297894.601 | 28.7 | 67.6
65390 | 2021-04-02 18:06 | 49.3375 | OXY_CH4 (PSt7-10) | 2021-02-16 12:08 | default | 133.3115 | μmol/L | 34.7849 | °C | 1004 | hPa | Humid | 28 | 0 | 0 | 23.409 | 118440.7567 | 297899.9233 | 28.7 | 67.6
65400 | 2021-04-02 18:07 | 49.6704 | OXY_CH4 (PSt7-10) | 2021-02-16 12:08 | default | 133.398 | μmol/L | 34.791 | °C | 1004 | hPa | Humid | 28 | 0 | 0 | 23.399 | 118375.2088 | 297896.8944 | 28.7 | 67.6
65410 | 2021-04-02 18:07 | 50.0042 | OXY_CH4 (PSt7-10) | 2021-02-16 12:08 | default | 133.5151 | μmol/L | 34.8338 | °C | 1004 | hPa | Humid | 28 | 0 | 0 | 23.372 | 118225.6527 | 297889.0303 | 28.7 | 67.6
65420 | 2021-04-02 18:07 | 50.337 | OXY_CH4 (PSt7-10) | 2021-02-16 12:08 | default | 133.1987 | μmol/L | 34.8154 | °C | 1004 | hPa | Humid | 28 | 0 | 0 | 23.407 | 118388.8974 | 297872.0805 | 28.7 | 67.6
65430 | 2021-04-02 18:08 | 50.6707 | OXY_CH4 (PSt7-10) | 2021-02-16 12:08 | default | 132.933 | μmol/L | 34.791 | °C | 1004 | hPa | Humid | 28 | 0 | 0 | 23.44 | 118586.6277 | 297857.7177 | 28.7 | 67.6
65440 | 2021-04-02 18:08 | 51.0039 | OXY_CH4 (PSt7-10) | 2021-02-16 12:08 | default | 132.759 | μmol/L | 34.7971 | °C | 1004 | hPa | Humid | 28 | 0 | 0 | 23.453 | 118671.6598 | 297871.4036 | 28.7 | 67.6