## Devices
Name | Type | Serial | FW-Version | Channels
SABD0002000012 | OXY-10 ST | SABD0002000012 | AAV2.0.0.13 | 10

## Sensors
Name | Analyte | Sensor ID | Sensor Type | Batch ID | Lot Nr | Created on
OXY_CH2 | O2 | 612929305 | PSt7-10 | 000000-000 | 0000-00 | 2021-02-12 16:14

## Oxygen Calibrations
Sensor | Calibration Date | Cal0 [°] | T0 | T0 Unit | Cal2nd [°] | T2nd | T2nd Unit | pATM | pATM Unit | O2Cal2nd | O2Cal2nd Unit | Environment | f1 | m | dKSV1 | dKSV2 | dPhi1 | dPhi2 | Is PreSens Calibration
OXY_CH2 (PSt7-10) | 2021-02-12 16:14 | 55.51 | 20 | °C | 22.13 | 20 | °C | 971 | hPa | 100 | %a.s. | Humid | 0.826 | 11.08 | 0.000401 | 0 | -0.01532 | -0.00012 | FALSE

## Annotations
Date | Delta T [min] | Device | Channel | User | Annotation

## Info
Software Version | 2.1.0.443
Exported at | 2021-04-05 10:15

## SABD0002000012, Ch 1
Id | Date | Delta T [min] | Sensor | Calibration | User | Oxygen | Oxygen Unit | Temperature | Temperature Unit | Pressure | Pressure Unit | Mode | Salinity [pmil] | User Signal Intensity | Error | Phase [°] | Amplitude [µV] | Reference Amplitude [µV] | Signal LED Current | Reference LED Current | Battery [V]
66398 | 2021-04-05 09:23 | 0 | OXY_CH2 (PSt7-10) | 2021-02-12 16:14 | default | 300.8393 | μmol/L | 9.9677 | °C | 1010 | hPa | Humid | 28 | 1 | 0 | 22.675 | 145753.7023 | 312904.1186 | 59.9307 | 38.1 | #N/A
66408 | 2021-04-05 09:23 | 0.33321 | OXY_CH2 (PSt7-10) | 2021-02-12 16:14 | default | 301.0015 | μmol/L | 9.9798 | °C | 1010 | hPa | Humid | 28 | 1 | 0 | 22.664 | 145705.1568 | 312884.3472 | 59.9307 | 38.1 | #N/A
66417 | 2021-04-05 09:23 | 0.66609 | OXY_CH2 (PSt7-10) | 2021-02-12 16:14 | default | 300.9994 | μmol/L | 9.9981 | °C | 1010 | hPa | Humid | 28 | 1 | 0 | 22.657 | 145375.6456 | 312850.9847 | 59.9307 | 38.1 | #N/A
66427 | 2021-04-05 09:24 | 0.99979 | OXY_CH2 (PSt7-10) | 2021-02-12 16:14 | default | 301.0326 | μmol/L | 10.0103 | °C | 1010 | hPa | Humid | 28 | 1 | 0 | 22.651 | 145300.3076 | 312816.2391 | 59.9307 | 38.1 | #N/A
66436 | 2021-04-05 09:24 | 1.333 | OXY_CH2 (PSt7-10) | 2021-02-12 16:14 | default | 301.0473 | μmol/L | 10.0347 | °C | 1010 | hPa | Humid | 28 | 1 | 0 | 22.641 | 145224.4734 | 312798.8016 | 59.9307 | 38.1 | #N/A
66445 | 2021-04-05 09:24 | 1.6665 | OXY_CH2 (PSt7-10) | 2021-02-12 16:14 | default | 301.0547 | μmol/L | 10.0468 | °C | 1010 | hPa | Humid | 28 | 1 | 0 | 22.636 | 145160.6336 | 312764.0269 | 59.9307 | 38.1 | #N/A
66454 | 2021-04-05 09:25 | 1.9999 | OXY_CH2 (PSt7-10) | 2021-02-12 16:14 | default | 301.1564 | μmol/L | 10.0651 | °C | 1010 | hPa | Humid | 28 | 1 | 0 | 22.625 | 145100.4563 | 312736.2273 | 59.9307 | 38.1 | #N/A
66463 | 2021-04-05 09:25 | 2.3328 | OXY_CH2 (PSt7-10) | 2021-02-12 16:14 | default | 301.0421 | μmol/L | 10.0895 | °C | 1010 | hPa | Humid | 28 | 1 | 0 | 22.62 | 145024.0107 | 312697.175 | 59.9307 | 38.1 | #N/A
66472 | 2021-04-05 09:25 | 2.6668 | OXY_CH2 (PSt7-10) | 2021-02-12 16:14 | default | 301.1273 | μmol/L | 10.1017 | °C | 1010 | hPa | Humid | 28 | 1 | 0 | 22.612 | 144954.6043 | 312680.4105 | 59.9307 | 38.1 | #N/A
66481 | 2021-04-05 09:26 | 2.9996 | OXY_CH2 (PSt7-10) | 2021-02-12 16:14 | default | 301.1867 | μmol/L | 10.1138 | °C | 1010 | hPa | Humid | 28 | 1 | 0 | 22.605 | 144896.3215 | 312642.3781 | 59.9307 | 38.1 | #N/A
66490 | 2021-04-05 09:26 | 3.3333 | OXY_CH2 (PSt7-10) | 2021-02-12 16:14 | default | 301.1943 | μmol/L | 10.126 | °C | 1010 | hPa | Humid | 28 | 1 | 0 | 22.6 | 144833.5984 | 312603.8725 | 59.9307 | 38.1 | #N/A
66499 | 2021-04-05 09:26 | 3.6666 | OXY_CH2 (PSt7-10) | 2021-02-12 16:14 | default | 301.202 | μmol/L | 10.1382 | °C | 1010 | hPa | Humid | 28 | 1 | 0 | 22.595 | 144766.7481 | 312587.7645 | 59.9307 | 38.1 | #N/A
66508 | 2021-04-05 09:27 | 3.9995 | OXY_CH2 (PSt7-10) | 2021-02-12 16:14 | default | 301.2266 | μmol/L | 10.1565 | °C | 1010 | hPa | Humid | 28 | 1 | 0 | 22.587 | 144718.5256 | 312569.9849 | 59.9307 | 38.1 | #N/A
66517 | 2021-04-05 09:27 | 4.333 | OXY_CH2 (PSt7-10) | 2021-02-12 16:14 | default | 301.2253 | μmol/L | 10.1747 | °C | 1010 | hPa | Humid | 28 | 1 | 0 | 22.58 | 144649.8814 | 312544.5445 | 59.9307 | 38.1 | #N/A
66526 | 2021-04-05 09:27 | 4.6666 | OXY_CH2 (PSt7-10) | 2021-02-12 16:14 | default | 301.1814 | μmol/L | 10.1869 | °C | 1010 | hPa | Humid | 28 | 1 | 0 | 22.577 | 144606.3766 | 312525.7689 | 59.9307 | 38.1 | #N/A
66535 | 2021-04-05 09:28 | 4.9994 | OXY_CH2 (PSt7-10) | 2021-02-12 16:14 | default | 301.2928 | μmol/L | 10.1991 | °C | 1010 | hPa | Humid | 28 | 1 | 0 | 22.568 | 144546.6646 | 312501.1498 | 59.9307 | 38.1 | #N/A
66544 | 2021-04-05 09:28 | 5.3331 | OXY_CH2 (PSt7-10) | 2021-02-12 16:14 | default | 301.3267 | μmol/L | 10.2113 | °C | 1010 | hPa | Humid | 28 | 1 | 0 | 22.562 | 144485.7648 | 312483.9788 | 59.9307 | 38.1 | #N/A
66553 | 2021-04-05 09:28 | 5.6666 | OXY_CH2 (PSt7-10) | 2021-02-12 16:14 | default | 301.1961 | μmol/L | 10.2296 | °C | 1010 | hPa | Humid | 28 | 1 | 0 | 22.56 | 144430.4906 | 312446.8905 | 59.9307 | 38.1 | #N/A
66562 | 2021-04-05 09:29 | 5.9993 | OXY_CH2 (PSt7-10) | 2021-02-12 16:14 | default | 301.23 | μmol/L | 10.2417 | °C | 1010 | hPa | Humid | 28 | 1 | 0 | 22.554 | 144382.7673 | 312415.6857 | 59.9307 | 38.1 | #N/A
66571 | 2021-04-05 09:29 | 6.333 | OXY_CH2 (PSt7-10) | 2021-02-12 16:14 | default | 301.3417 | μmol/L | 10.2539 | °C | 1010 | hPa | Humid | 28 | 1 | 0 | 22.545 | 144330.4844 | 312403.2411 | 59.9307 | 38.1 | #N/A
66580 | 2021-04-05 09:29 | 6.6666 | OXY_CH2 (PSt7-10) | 2021-02-12 16:14 | default | 301.2113 | μmol/L | 10.2722 | °C | 1010 | hPa | Humid | 28 | 1 | 0 | 22.543 | 144275.5769 | 312381.7592 | 59.9307 | 38.1 | #N/A
66589 | 2021-04-05 09:30 | 6.9995 | OXY_CH2 (PSt7-10) | 2021-02-12 16:14 | default | 301.2802 | μmol/L | 10.2783 | °C | 1010 | hPa | Humid | 28 | 1 | 0 | 22.538 | 144223.5639 | 312342.7428 | 59.9307 | 38.1 | #N/A
66598 | 2021-04-05 09:30 | 7.333 | OXY_CH2 (PSt7-10) | 2021-02-12 16:14 | default | 301.2883 | μmol/L | 10.2905 | °C | 1010 | hPa | Humid | 28 | 1 | 0 | 22.533 | 144193.6743 | 312331.0285 | 59.9307 | 38.1 | #N/A
66607 | 2021-04-05 09:30 | 7.6668 | OXY_CH2 (PSt7-10) | 2021-02-12 16:14 | default | 301.2706 | μmol/L | 10.3027 | °C | 1010 | hPa | Humid | 28 | 1 | 0 | 22.529 | 144147.7289 | 312312.0895 | 59.9307 | 38.1 | #N/A
66616 | 2021-04-05 09:31 | 7.9995 | OXY_CH2 (PSt7-10) | 2021-02-12 16:14 | default | 301.1492 | μmol/L | 10.3148 | °C | 1010 | hPa | Humid | 28 | 1 | 0 | 22.529 | 144099.7152 | 312282.9579 | 59.9307 | 38.1 | #N/A
66625 | 2021-04-05 09:31 | 8.3331 | OXY_CH2 (PSt7-10) | 2021-02-12 16:14 | default | 301.2092 | μmol/L | 10.327 | °C | 1010 | hPa | Humid | 28 | 1 | 0 | 22.522 | 144073.2819 | 312270.4871 | 59.9307 | 38.1 | #N/A
66634 | 2021-04-05 09:31 | 8.6668 | OXY_CH2 (PSt7-10) | 2021-02-12 16:14 | default | 301.1657 | μmol/L | 10.3392 | °C | 1010 | hPa | Humid | 28 | 1 | 0 | 22.519 | 144027.1419 | 312264.7 | 59.9307 | 38.1 | #N/A
66643 | 2021-04-05 09:32 | 8.9998 | OXY_CH2 (PSt7-10) | 2021-02-12 16:14 | default | 301.3124 | μmol/L | 10.3453 | °C | 1010 | hPa | Humid | 28 | 1 | 0 | 22.511 | 143982.1758 | 312228.0419 | 59.9307 | 38.1 | #N/A
66652 | 2021-04-05 09:32 | 9.3334 | OXY_CH2 (PSt7-10) | 2021-02-12 16:14 | default | 301.1823 | μmol/L | 10.3636 | °C | 1010 | hPa | Humid | 28 | 1 | 0 | 22.509 | 143937.2073 | 312213.0937 | 59.9307 | 38.1 | #N/A
66661 | 2021-04-05 09:32 | 9.6662 | OXY_CH2 (PSt7-10) | 2021-02-12 16:14 | default | 301.2514 | μmol/L | 10.3697 | °C | 1010 | hPa | Humid | 28 | 1 | 0 | 22.504 | 143884.587 | 312195.4355 | 59.9307 | 38.1 | #N/A
66670 | 2021-04-05 09:33 | 9.9999 | OXY_CH2 (PSt7-10) | 2021-02-12 16:14 | default | 301.3464 | μmol/L | 10.3758 | °C | 1010 | hPa | Humid | 28 | 1 | 0 | 22.498 | 143837.6499 | 312181.0657 | 59.9307 | 38.1 | #N/A
66679 | 2021-04-05 09:33 | 10.3327 | OXY_CH2 (PSt7-10) | 2021-02-12 16:14 | default | 301.3029 | μmol/L | 10.3879 | °C | 1010 | hPa | Humid | 28 | 1 | 0 | 22.495 | 143799.0411 | 312158.6733 | 59.9307 | 38.1 | #N/A
66688 | 2021-04-05 09:33 | 10.6663 | OXY_CH2 (PSt7-10) | 2021-02-12 16:14 | default | 301.3114 | μmol/L | 10.4001 | °C | 1010 | hPa | Humid | 28 | 1 | 0 | 22.49 | 143744.0067 | 312144.3712 | 59.9307 | 38.1 | #N/A
66697 | 2021-04-05 09:34 | 11 | OXY_CH2 (PSt7-10) | 2021-02-12 16:14 | default | 301.1814 | μmol/L | 10.4184 | °C | 1010 | hPa | Humid | 28 | 1 | 0 | 22.488 | 143710.5807 | 312144.6907 | 59.9307 | 38.1 | #N/A
66706 | 2021-04-05 09:34 | 11.3328 | OXY_CH2 (PSt7-10) | 2021-02-12 16:14 | default | 301.3284 | μmol/L | 10.4245 | °C | 1010 | hPa | Humid | 28 | 1 | 0 | 22.48 | 143659.6978 | 312118.5708 | 59.9307 | 38.1 | #N/A
66715 | 2021-04-05 09:34 | 11.6663 | OXY_CH2 (PSt7-10) | 2021-02-12 16:14 | default | 301.4236 | μmol/L | 10.4306 | °C | 1010 | hPa | Humid | 28 | 1 | 0 | 22.474 | 143609.3845 | 312092.4106 | 59.9307 | 38.1 | #N/A
66724 | 2021-04-05 09:35 | 11.9999 | OXY_CH2 (PSt7-10) | 2021-02-12 16:14 | default | 301.4668 | μmol/L | 10.4367 | °C | 1010 | hPa | Humid | 28 | 1 | 0 | 22.47 | 143570.2846 | 312084.3226 | 59.9307 | 38.1 | #N/A
66733 | 2021-04-05 09:35 | 12.3329 | OXY_CH2 (PSt7-10) | 2021-02-12 16:14 | default | 301.4408 | μmol/L | 10.4549 | °C | 1010 | hPa | Humid | 28 | 1 | 0 | 22.464 | 143531.9011 | 312065.5757 | 59.9307 | 38.1 | #N/A
66742 | 2021-04-05 09:35 | 12.6666 | OXY_CH2 (PSt7-10) | 2021-02-12 16:14 | default | 301.4235 | μmol/L | 10.4671 | °C | 1010 | hPa | Humid | 28 | 1 | 0 | 22.46 | 143486.4434 | 312053.0588 | 59.9307 | 38.1 | #N/A
66751 | 2021-04-05 09:36 | 13 | OXY_CH2 (PSt7-10) | 2021-02-12 16:14 | default | 301.4409 | μmol/L | 10.4732 | °C | 1010 | hPa | Humid | 28 | 1 | 0 | 22.457 | 143447.253 | 312022.7089 | 59.9307 | 38.1 | #N/A
66760 | 2021-04-05 09:36 | 13.3329 | OXY_CH2 (PSt7-10) | 2021-02-12 16:14 | default | 301.3976 | μmol/L | 10.4854 | °C | 1010 | hPa | Humid | 28 | 1 | 0 | 22.454 | 143402.6971 | 311996.7277 | 59.9307 | 38.1 | #N/A
66769 | 2021-04-05 09:36 | 13.6666 | OXY_CH2 (PSt7-10) | 2021-02-12 16:14 | default | 301.5275 | μmol/L | 10.4854 | °C | 1010 | hPa | Humid | 28 | 1 | 0 | 22.449 | 143368.5862 | 311985.6526 | 59.9307 | 38.1 | #N/A
66778 | 2021-04-05 09:37 | 13.9994 | OXY_CH2 (PSt7-10) | 2021-02-12 16:14 | default | 301.6229 | μmol/L | 10.4915 | °C | 1010 | hPa | Humid | 28 | 1 | 0 | 22.443 | 143319.9048 | 311973.0811 | 59.9307 | 38.1 | #N/A
66787 | 2021-04-05 09:37 | 14.3331 | OXY_CH2 (PSt7-10) | 2021-02-12 16:14 | default | 301.6491 | μmol/L | 10.5098 | °C | 1010 | hPa | Humid | 28 | 1 | 0 | 22.435 | 143285.0303 | 311958.4155 | 59.9307 | 38.1 | #N/A
66796 | 2021-04-05 09:37 | 14.666 | OXY_CH2 (PSt7-10) | 2021-02-12 16:14 | default | 301.5885 | μmol/L | 10.5159 | °C | 1010 | hPa | Humid | 28 | 1 | 0 | 22.435 | 143242.9541 | 311940.2179 | 59.9307 | 38.1 | #N/A
66805 | 2021-04-05 09:38 | 14.9998 | OXY_CH2 (PSt7-10) | 2021-02-12 16:14 | default | 301.5194 | μmol/L | 10.528 | °C | 1010 | hPa | Humid | 28 | 1 | 0 | 22.433 | 143211.296 | 311900.9492 | 59.9307 | 38.1 | #N/A
66814 | 2021-04-05 09:38 | 15.3331 | OXY_CH2 (PSt7-10) | 2021-02-12 16:14 | default | 301.4934 | μmol/L | 10.528 | °C | 1010 | hPa | Humid | 28 | 1 | 0 | 22.434 | 143200.1251 | 311890.8934 | 59.9307 | 38.1 | #N/A
66823 | 2021-04-05 09:38 | 15.6667 | OXY_CH2 (PSt7-10) | 2021-02-12 16:14 | default | 301.3119 | μmol/L | 10.5463 | °C | 1010 | hPa | Humid | 28 | 1 | 0 | 22.434 | 143192.0367 | 311870.6697 | 59.9307 | 38.1 | #N/A
66832 | 2021-04-05 09:39 | 15.9996 | OXY_CH2 (PSt7-10) | 2021-02-12 16:14 | default | 301.2859 | μmol/L | 10.5463 | °C | 1010 | hPa | Humid | 28 | 1 | 0 | 22.435 | 143192.2213 | 311844.5942 | 59.9307 | 38.1 | #N/A
66841 | 2021-04-05 09:39 | 16.3333 | OXY_CH2 (PSt7-10) | 2021-02-12 16:14 | default | 301.3553 | μmol/L | 10.5524 | °C | 1010 | hPa | Humid | 28 | 1 | 0 | 22.43 | 143168.874 | 311823.9614 | 59.9307 | 38.1 | #N/A
66850 | 2021-04-05 09:39 | 16.6661 | OXY_CH2 (PSt7-10) | 2021-02-12 16:14 | default | 301.096 | μmol/L | 10.5707 | °C | 1010 | hPa | Humid | 28 | 1 | 0 | 22.433 | 143144.597 | 311796.8254 | 59.9307 | 38.1 | #N/A
66859 | 2021-04-05 09:40 | 16.9998 | OXY_CH2 (PSt7-10) | 2021-02-12 16:14 | default | 301.096 | μmol/L | 10.5707 | °C | 1010 | hPa | Humid | 28 | 1 | 0 | 22.433 | 143144.379 | 311797.9868 | 59.9307 | 38.1 | #N/A
66868 | 2021-04-05 09:40 | 17.3327 | OXY_CH2 (PSt7-10) | 2021-02-12 16:14 | default | 300.9234 | μmol/L | 10.5829 | °C | 1010 | hPa | Humid | 28 | 1 | 0 | 22.435 | 143125.0739 | 311777.6171 | 59.9307 | 38.1 | #N/A
66877 | 2021-04-05 09:40 | 17.6665 | OXY_CH2 (PSt7-10) | 2021-02-12 16:14 | default | 301.0012 | μmol/L | 10.5829 | °C | 1010 | hPa | Humid | 28 | 1 | 0 | 22.432 | 143113.3452 | 311754.3684 | 59.9307 | 38.1 | #N/A
66886 | 2021-04-05 09:41 | 17.9995 | OXY_CH2 (PSt7-10) | 2021-02-12 16:14 | default | 300.9064 | μmol/L | 10.595 | °C | 1010 | hPa | Humid | 28 | 1 | 0 | 22.431 | 143080.7666 | 311731.8111 | 59.9307 | 38.1 | #N/A
66895 | 2021-04-05 09:41 | 18.3332 | OXY_CH2 (PSt7-10) | 2021-02-12 16:14 | default | 300.9758 | μmol/L | 10.6011 | °C | 1010 | hPa | Humid | 28 | 1 | 0 | 22.426 | 143072.255 | 311704.1618 | 59.9307 | 38.1 | #N/A
66904 | 2021-04-05 09:41 | 18.6668 | OXY_CH2 (PSt7-10) | 2021-02-12 16:14 | default | 300.7688 | μmol/L | 10.6194 | °C | 1010 | hPa | Humid | 28 | 1 | 0 | 22.427 | 143048.3486 | 311690.1043 | 59.9307 | 38.1 | #N/A
66913 | 2021-04-05 09:42 | 19 | OXY_CH2 (PSt7-10) | 2021-02-12 16:14 | default | 300.907 | μmol/L | 10.6133 | °C | 1010 | hPa | Humid | 28 | 1 | 0 | 22.424 | 143027.6371 | 311656.4259 | 59.9307 | 38.1 | #N/A
66922 | 2021-04-05 09:42 | 19.3329 | OXY_CH2 (PSt7-10) | 2021-02-12 16:14 | default | 300.8466 | μmol/L | 10.6194 | °C | 1010 | hPa | Humid | 28 | 1 | 0 | 22.424 | 143007.3446 | 311658.7497 | 59.9307 | 38.1 | #N/A
66931 | 2021-04-05 09:42 | 19.6665 | OXY_CH2 (PSt7-10) | 2021-02-12 16:14 | default | 300.8382 | μmol/L | 10.6255 | °C | 1010 | hPa | Humid | 28 | 1 | 0 | 22.422 | 142985.3291 | 311644.4055 | 59.9307 | 38.1 | #N/A
66940 | 2021-04-05 09:43 | 19.9995 | OXY_CH2 (PSt7-10) | 2021-02-12 16:14 | default | 300.7695 | μmol/L | 10.6377 | °C | 1010 | hPa | Humid | 28 | 1 | 0 | 22.42 | 142948.2633 | 311611.4385 | 59.9307 | 38.1 | #N/A
66949 | 2021-04-05 09:43 | 20.3331 | OXY_CH2 (PSt7-10) | 2021-02-12 16:14 | default | 300.623 | μmol/L | 10.6499 | °C | 1010 | hPa | Humid | 28 | 1 | 0 | 22.421 | 142930.6618 | 311587.4069 | 59.9307 | 38.1 | #N/A
66958 | 2021-04-05 09:43 | 20.6664 | OXY_CH2 (PSt7-10) | 2021-02-12 16:14 | default | 300.6832 | μmol/L | 10.6438 | °C | 1010 | hPa | Humid | 28 | 1 | 0 | 22.421 | 142913.3233 | 311568.2299 | 59.9307 | 38.1 | #N/A
66967 | 2021-04-05 09:44 | 20.9999 | OXY_CH2 (PSt7-10) | 2021-02-12 16:14 | default | 300.7008 | μmol/L | 10.6499 | °C | 1010 | hPa | Humid | 28 | 1 | 0 | 22.418 | 142902.7519 | 311555.0955 | 59.9307 | 38.1 | #N/A
66976 | 2021-04-05 09:44 | 21.3327 | OXY_CH2 (PSt7-10) | 2021-02-12 16:14 | default | 300.5543 | μmol/L | 10.6621 | °C | 1010 | hPa | Humid | 28 | 1 | 0 | 22.419 | 142893.7434 | 311528.4618 | 59.9307 | 38.1 | #N/A
66985 | 2021-04-05 09:44 | 21.6663 | OXY_CH2 (PSt7-10) | 2021-02-12 16:14 | default | 300.52 | μmol/L | 10.6682 | °C | 1010 | hPa | Humid | 28 | 1 | 0 | 22.418 | 142876.4367 | 311523.8527 | 59.9307 | 38.1 | #N/A
66994 | 2021-04-05 09:45 | 21.9999 | OXY_CH2 (PSt7-10) | 2021-02-12 16:14 | default | 300.4339 | μmol/L | 10.6742 | °C | 1010 | hPa | Humid | 28 | 1 | 0 | 22.419 | 142867.6746 | 311501.1172 | 59.9307 | 38.1 | #N/A
67003 | 2021-04-05 09:45 | 22.3328 | OXY_CH2 (PSt7-10) | 2021-02-12 16:14 | default | 300.408 | μmol/L | 10.6742 | °C | 1010 | hPa | Humid | 28 | 1 | 0 | 22.42 | 142867.6471 | 311486.3392 | 59.9307 | 38.1 | #N/A
67012 | 2021-04-05 09:45 | 22.6663 | OXY_CH2 (PSt7-10) | 2021-02-12 16:14 | default | 300.3219 | μmol/L | 10.6803 | °C | 1010 | hPa | Humid | 28 | 1 | 0 | 22.421 | 142859.0672 | 311454.1097 | 59.9307 | 38.1 | #N/A
67021 | 2021-04-05 09:46 | 22.9997 | OXY_CH2 (PSt7-10) | 2021-02-12 16:14 | default | 300.21 | μmol/L | 10.6864 | °C | 1010 | hPa | Humid | 28 | 1 | 0 | 22.423 | 142849.3184 | 311420.1725 | 59.9307 | 38.1 | #N/A
67030 | 2021-04-05 09:46 | 23.3334 | OXY_CH2 (PSt7-10) | 2021-02-12 16:14 | default | 300.1157 | μmol/L | 10.6986 | °C | 1010 | hPa | Humid | 28 | 1 | 0 | 22.422 | 142833.2199 | 311403.6545 | 59.9307 | 38.1 | #N/A
67039 | 2021-04-05 09:46 | 23.6663 | OXY_CH2 (PSt7-10) | 2021-02-12 16:14 | default | 300.0556 | μmol/L | 10.7047 | °C | 1010 | hPa | Humid | 28 | 1 | 0 | 22.422 | 142820.7452 | 311381.7737 | 59.9307 | 38.1 | #N/A
67048 | 2021-04-05 09:47 | 24 | OXY_CH2 (PSt7-10) | 2021-02-12 16:14 | default | 299.9096 | μmol/L | 10.7169 | °C | 1010 | hPa | Humid | 28 | 1 | 0 | 22.423 | 142806.6146 | 311355.6238 | 59.9307 | 38.1 | #N/A
67057 | 2021-04-05 09:47 | 24.3332 | OXY_CH2 (PSt7-10) | 2021-02-12 16:14 | default | 299.9354 | μmol/L | 10.7169 | °C | 1010 | hPa | Humid | 28 | 1 | 0 | 22.422 | 142797.3522 | 311333.1621 | 59.9307 | 38.1 | #N/A
67066 | 2021-04-05 09:47 | 24.666 | OXY_CH2 (PSt7-10) | 2021-02-12 16:14 | default | 299.7895 | μmol/L | 10.7291 | °C | 1010 | hPa | Humid | 28 | 1 | 0 | 22.423 | 142789.8239 | 311299.4728 | 59.9307 | 38.1 | #N/A
67075 | 2021-04-05 09:48 | 24.9996 | OXY_CH2 (PSt7-10) | 2021-02-12 16:14 | default | 299.652 | μmol/L | 10.7352 | °C | 1010 | hPa | Humid | 28 | 1 | 0 | 22.426 | 142820.9032 | 311302.7975 | 59.9307 | 38.1 | #N/A
67084 | 2021-04-05 09:48 | 25.3333 | OXY_CH2 (PSt7-10) | 2021-02-12 16:14 | default | 299.3163 | μmol/L | 10.7352 | °C | 1010 | hPa | Humid | 28 | 1 | 0 | 22.439 | 142895.0133 | 311268.5892 | 59.9307 | 38.1 | #N/A
67093 | 2021-04-05 09:48 | 25.666 | OXY_CH2 (PSt7-10) | 2021-02-12 16:14 | default | 298.9986 | μmol/L | 10.7413 | °C | 1010 | hPa | Humid | 28 | 1 | 0 | 22.449 | 142982.0304 | 311237.6348 | 59.9307 | 38.1 | #N/A
67102 | 2021-04-05 09:49 | 25.9997 | OXY_CH2 (PSt7-10) | 2021-02-12 16:14 | default | 298.4323 | μmol/L | 10.7413 | °C | 1010 | hPa | Humid | 28 | 1 | 0 | 22.471 | 143084.6484 | 311227.6175 | 59.9307 | 38.1 | #N/A
67111 | 2021-04-05 09:49 | 26.3331 | OXY_CH2 (PSt7-10) | 2021-02-12 16:14 | default | 298.1927 | μmol/L | 10.7473 | °C | 1010 | hPa | Humid | 28 | 1 | 0 | 22.478 | 143163.1992 | 311203.8677 | 59.9307 | 38.1 | #N/A
67120 | 2021-04-05 09:49 | 26.6666 | OXY_CH2 (PSt7-10) | 2021-02-12 16:14 | default | 297.782 | μmol/L | 10.7473 | °C | 1010 | hPa | Humid | 28 | 1 | 0 | 22.494 | 143233.148 | 311165.7468 | 59.9307 | 38.1 | #N/A
67129 | 2021-04-05 09:50 | 26.9995 | OXY_CH2 (PSt7-10) | 2021-02-12 16:14 | default | 297.2704 | μmol/L | 10.7656 | °C | 1010 | hPa | Humid | 28 | 1 | 0 | 22.507 | 143310.1927 | 311132.9972 | 59.9307 | 38.1 | #N/A
67138 | 2021-04-05 09:50 | 27.333 | OXY_CH2 (PSt7-10) | 2021-02-12 16:14 | default | 297.2019 | μmol/L | 10.7595 | °C | 1010 | hPa | Humid | 28 | 1 | 0 | 22.512 | 143360.2809 | 311123.192 | 59.9307 | 38.1 | #N/A
67147 | 2021-04-05 09:50 | 27.6661 | OXY_CH2 (PSt7-10) | 2021-02-12 16:14 | default | 297.0401 | μmol/L | 10.7656 | °C | 1010 | hPa | Humid | 28 | 1 | 0 | 22.516 | 143344.4001 | 311085.8083 | 59.9307 | 38.1 | #N/A
67156 | 2021-04-05 09:51 | 27.9997 | OXY_CH2 (PSt7-10) | 2021-02-12 16:14 | default | 296.9642 | μmol/L | 10.7839 | °C | 1010 | hPa | Humid | 28 | 1 | 0 | 22.512 | 143290.4224 | 311051.4669 | 59.9307 | 38.1 | #N/A
67165 | 2021-04-05 09:51 | 28.3333 | OXY_CH2 (PSt7-10) | 2021-02-12 16:14 | default | 296.7861 | μmol/L | 10.8022 | °C | 1010 | hPa | Humid | 28 | 1 | 0 | 22.512 | 143309.2205 | 311032.1897 | 59.9307 | 38.1 | #N/A
67174 | 2021-04-05 09:51 | 28.6661 | OXY_CH2 (PSt7-10) | 2021-02-12 16:14 | default | 296.4714 | μmol/L | 10.8083 | °C | 1010 | hPa | Humid | 28 | 1 | 0 | 22.522 | 143343.9288 | 310997.8987 | 59.9307 | 38.1 | #N/A
67183 | 2021-04-05 09:52 | 28.9998 | OXY_CH2 (PSt7-10) | 2021-02-12 16:14 | default | 296.599 | μmol/L | 10.8083 | °C | 1010 | hPa | Humid | 28 | 1 | 0 | 22.517 | 143298.3535 | 310980.4393 | 59.9307 | 38.1 | #N/A
67192 | 2021-04-05 09:52 | 29.3327 | OXY_CH2 (PSt7-10) | 2021-02-12 16:14 | default | 296.7861 | μmol/L | 10.8022 | °C | 1010 | hPa | Humid | 28 | 1 | 0 | 22.512 | 143231.5902 | 310954.7414 | 59.9307 | 38.1 | #N/A
67201 | 2021-04-05 09:52 | 29.6663 | OXY_CH2 (PSt7-10) | 2021-02-12 16:14 | default | 296.8545 | μmol/L | 10.8083 | °C | 1010 | hPa | Humid | 28 | 1 | 0 | 22.507 | 143160.6192 | 310950.4184 | 59.9307 | 38.1 | #N/A
67210 | 2021-04-05 09:53 | 30.0001 | OXY_CH2 (PSt7-10) | 2021-02-12 16:14 | default | 296.9567 | μmol/L | 10.8083 | °C | 1010 | hPa | Humid | 28 | 1 | 0 | 22.503 | 143125.2592 | 310916.2122 | 59.9307 | 38.1 | #N/A
67219 | 2021-04-05 09:53 | 30.3329 | OXY_CH2 (PSt7-10) | 2021-02-12 16:14 | default | 297.0079 | μmol/L | 10.8083 | °C | 1010 | hPa | Humid | 28 | 1 | 0 | 22.501 | 143105.8075 | 310905.953 | 59.9307 | 38.1 | #N/A
67228 | 2021-04-05 09:53 | 30.6665 | OXY_CH2 (PSt7-10) | 2021-02-12 16:14 | default | 296.8718 | μmol/L | 10.8144 | °C | 1010 | hPa | Humid | 28 | 1 | 0 | 22.504 | 143090.5192 | 310875.6825 | 59.9307 | 38.1 | #N/A
67237 | 2021-04-05 09:54 | 30.9995 | OXY_CH2 (PSt7-10) | 2021-02-12 16:14 | default | 296.8545 | μmol/L | 10.8083 | °C | 1010 | hPa | Humid | 28 | 1 | 0 | 22.507 | 143078.9548 | 310856.6026 | 59.9307 | 38.1 | #N/A
67246 | 2021-04-05 09:54 | 31.3333 | OXY_CH2 (PSt7-10) | 2021-02-12 16:14 | default | 296.744 | μmol/L | 10.8144 | °C | 1010 | hPa | Humid | 28 | 1 | 0 | 22.509 | 143101.372 | 310841.3814 | 59.9307 | 38.1 | #N/A
67255 | 2021-04-05 09:54 | 31.666 | OXY_CH2 (PSt7-10) | 2021-02-12 16:14 | default | 296.5826 | μmol/L | 10.8205 | °C | 1010 | hPa | Humid | 28 | 1 | 0 | 22.513 | 143114.9526 | 310830.9086 | 59.9307 | 38.1 | #N/A
67264 | 2021-04-05 09:55 | 31.9995 | OXY_CH2 (PSt7-10) | 2021-02-12 16:14 | default | 296.4978 | μmol/L | 10.8265 | °C | 1010 | hPa | Humid | 28 | 1 | 0 | 22.514 | 143111.0455 | 310795.313 | 59.9307 | 38.1 | #N/A
67273 | 2021-04-05 09:55 | 32.3334 | OXY_CH2 (PSt7-10) | 2021-02-12 16:14 | default | 296.3957 | μmol/L | 10.8265 | °C | 1010 | hPa | Humid | 28 | 1 | 0 | 22.518 | 143102.8919 | 310761.9434 | 59.9307 | 38.1 | #N/A
67282 | 2021-04-05 09:55 | 32.6662 | OXY_CH2 (PSt7-10) | 2021-02-12 16:14 | default | 296.413 | μmol/L | 10.8326 | °C | 1010 | hPa | Humid | 28 | 1 | 0 | 22.515 | 143082.0537 | 310747.4159 | 59.9307 | 38.1 | #N/A
67291 | 2021-04-05 09:56 | 32.9998 | OXY_CH2 (PSt7-10) | 2021-02-12 16:14 | default | 296.3875 | μmol/L | 10.8326 | °C | 1010 | hPa | Humid | 28 | 1 | 0 | 22.516 | 143063.4908 | 310726.6118 | 59.9307 | 38.1 | #N/A
67300 | 2021-04-05 09:56 | 33.3327 | OXY_CH2 (PSt7-10) | 2021-02-12 16:14 | default | 296.3711 | μmol/L | 10.8448 | °C | 1010 | hPa | Humid | 28 | 1 | 0 | 22.512 | 143023.5978 | 310698.1728 | 59.9307 | 38.1 | #N/A
67309 | 2021-04-05 09:56 | 33.6667 | OXY_CH2 (PSt7-10) | 2021-02-12 16:14 | default | 296.4048 | μmol/L | 10.8387 | °C | 1010 | hPa | Humid | 28 | 1 | 0 | 22.513 | 142991.0217 | 310682.9166 | 59.9307 | 38.1 | #N/A
67318 | 2021-04-05 09:57 | 33.9995 | OXY_CH2 (PSt7-10) | 2021-02-12 16:14 | default | 296.3629 | μmol/L | 10.8509 | °C | 1010 | hPa | Humid | 28 | 1 | 0 | 22.51 | 142950.6464 | 310664.0315 | 59.9307 | 38.1 | #N/A
67327 | 2021-04-05 09:57 | 34.3331 | OXY_CH2 (PSt7-10) | 2021-02-12 16:14 | default | 296.4568 | μmol/L | 10.857 | °C | 1010 | hPa | Humid | 28 | 1 | 0 | 22.504 | 142917.381 | 310640.1994 | 59.9307 | 38.1 | #N/A
67336 | 2021-04-05 09:57 | 34.6661 | OXY_CH2 (PSt7-10) | 2021-02-12 16:14 | default | 296.5078 | μmol/L | 10.857 | °C | 1010 | hPa | Humid | 28 | 1 | 0 | 22.502 | 142880.9338 | 310629.9353 | 59.9307 | 38.1 | #N/A
67345 | 2021-04-05 09:58 | 34.9997 | OXY_CH2 (PSt7-10) | 2021-02-12 16:14 | default | 296.5078 | μmol/L | 10.857 | °C | 1010 | hPa | Humid | 28 | 1 | 0 | 22.502 | 142865.1409 | 310615.8742 | 59.9307 | 38.1 | #N/A
67354 | 2021-04-05 09:58 | 35.3334 | OXY_CH2 (PSt7-10) | 2021-02-12 16:14 | default | 296.4741 | μmol/L | 10.8631 | °C | 1010 | hPa | Humid | 28 | 1 | 0 | 22.501 | 142840.8133 | 310589.7194 | 59.9307 | 38.1 | #N/A
67363 | 2021-04-05 09:58 | 35.6663 | OXY_CH2 (PSt7-10) | 2021-02-12 16:14 | default | 296.3557 | μmol/L | 10.8753 | °C | 1010 | hPa | Humid | 28 | 1 | 0 | 22.501 | 142826.1803 | 310581.6749 | 59.9307 | 38.1 | #N/A
67372 | 2021-04-05 09:59 | 35.9998 | OXY_CH2 (PSt7-10) | 2021-02-12 16:14 | default | 296.4323 | μmol/L | 10.8753 | °C | 1010 | hPa | Humid | 28 | 1 | 0 | 22.498 | 142823.0314 | 310562.6987 | 59.9307 | 38.1 | #N/A
67381 | 2021-04-05 09:59 | 36.3327 | OXY_CH2 (PSt7-10) | 2021-02-12 16:14 | default | 296.4068 | μmol/L | 10.8753 | °C | 1010 | hPa | Humid | 28 | 1 | 0 | 22.499 | 142807.4248 | 310547.8404 | 59.9307 | 38.1 | #N/A
67390 | 2021-04-05 09:59 | 36.6667 | OXY_CH2 (PSt7-10) | 2021-02-12 16:14 | default | 296.3812 | μmol/L | 10.8753 | °C | 1010 | hPa | Humid | 28 | 1 | 0 | 22.5 | 142784.6582 | 310521.3974 | 59.9307 | 38.1 | #N/A
67399 | 2021-04-05 10:00 | 36.9999 | OXY_CH2 (PSt7-10) | 2021-02-12 16:14 | default | 296.322 | μmol/L | 10.8814 | °C | 1010 | hPa | Humid | 28 | 1 | 0 | 22.5 | 142771.9457 | 310503.2582 | 59.9307 | 38.1 | #N/A
67408 | 2021-04-05 10:00 | 37.3327 | OXY_CH2 (PSt7-10) | 2021-02-12 16:14 | default | 296.2629 | μmol/L | 10.8875 | °C | 1010 | hPa | Humid | 28 | 1 | 0 | 22.5 | 142760.6562 | 310489.9959 | 59.9307 | 38.1 | #N/A
67417 | 2021-04-05 10:00 | 37.6663 | OXY_CH2 (PSt7-10) | 2021-02-12 16:14 | default | 296.2884 | μmol/L | 10.8875 | °C | 1010 | hPa | Humid | 28 | 1 | 0 | 22.499 | 142717.7576 | 310470.2939 | 59.9307 | 38.1 | #N/A
67426 | 2021-04-05 10:01 | 37.9995 | OXY_CH2 (PSt7-10) | 2021-02-12 16:14 | default | 296.3394 | μmol/L | 10.8875 | °C | 1010 | hPa | Humid | 28 | 1 | 0 | 22.497 | 142670.0537 | 310456.2873 | 59.9307 | 38.1 | #N/A