## Devices
Name | Type | Serial | FW-Version | Channels
SABD0002000012 | OXY-10 ST | SABD0002000012 | AAV2.0.0.13 | 10

## Sensors
Name | Analyte | Sensor ID | Sensor Type | Batch ID | Lot Nr | Created on
OXY_CH5 | O2 | 46829 | PSt7-10 | 000000-000 | 0000-00 | 2021-02-16 12:10

## Oxygen Calibrations
Sensor | Calibration Date | Cal0 [°] | T0 | T0 Unit | Cal2nd [°] | T2nd | T2nd Unit | pATM | pATM Unit | O2Cal2nd | O2Cal2nd Unit | Environment | f1 | m | dKSV1 | dKSV2 | dPhi1 | dPhi2 | Is PreSens Calibration
OXY_CH5 (PSt7-10) | 2021-02-16 12:10 | 55.57 | 20 | °C | 22.74 | 20 | °C | 985 | hPa | 100 | %a.s. | Humid | 0.857 | 12.4 | 0.000374 | 0 | -0.01834 | -9e-05 | FALSE

## Annotations
Date | Delta T [min] | Device | Channel | User | Annotation

## Info
Software Version | 2.1.0.443
Exported at | 2021-04-05 12:20

## SABD0002000012, Ch 1
Id | Date | Delta T [min] | Sensor | Calibration | User | Oxygen | Oxygen Unit | Temperature | Temperature Unit | Pressure | Pressure Unit | Mode | Salinity [pmil] | User Signal Intensity | Error | Phase [°] | Amplitude [µV] | Reference Amplitude [µV] | Signal LED Current | Reference LED Current | Battery [V]
67441 | 2021-04-05 11:06 | 0 | OXY_CH5 (PSt7-10) | 2021-02-16 12:10 | default | 323.0255 | μmol/L | 10.9444 | °C | 1010 | hPa | Humid | 28 | 0 | 0 | 22.324 | 143260.7978 | 280913.4349 | 36.4 | 83.1
67450 | 2021-04-05 11:07 | 0.32782 | OXY_CH5 (PSt7-10) | 2021-02-16 12:10 | default | 323.1513 | μmol/L | 10.9505 | °C | 1010 | hPa | Humid | 28 | 0 | 0 | 22.317 | 143185.8468 | 280898.0537 | 36.4 | 83.1
67459 | 2021-04-05 11:07 | 0.66078 | OXY_CH5 (PSt7-10) | 2021-02-16 12:10 | default | 323.2109 | μmol/L | 10.9627 | °C | 1010 | hPa | Humid | 28 | 0 | 0 | 22.31 | 143113.83 | 280888.208 | 36.4 | 83.1
67468 | 2021-04-05 11:07 | 0.99469 | OXY_CH5 (PSt7-10) | 2021-02-16 12:10 | default | 323.4032 | μmol/L | 10.9627 | °C | 1010 | hPa | Humid | 28 | 0 | 0 | 22.303 | 143068.0766 | 280865.3456 | 36.4 | 83.1
67477 | 2021-04-05 11:08 | 1.3279 | OXY_CH5 (PSt7-10) | 2021-02-16 12:10 | default | 323.298 | μmol/L | 10.9749 | °C | 1010 | hPa | Humid | 28 | 0 | 0 | 22.302 | 143023.3254 | 280836.214 | 36.4 | 83.1
67486 | 2021-04-05 11:08 | 1.6609 | OXY_CH5 (PSt7-10) | 2021-02-16 12:10 | default | 323.3028 | μmol/L | 10.9871 | °C | 1010 | hPa | Humid | 28 | 0 | 0 | 22.297 | 142974.8453 | 280809.0343 | 36.4 | 83.1
67495 | 2021-04-05 11:08 | 1.9947 | OXY_CH5 (PSt7-10) | 2021-02-16 12:10 | default | 323.4563 | μmol/L | 10.9932 | °C | 1010 | hPa | Humid | 28 | 0 | 0 | 22.289 | 142911.6121 | 280790.1912 | 36.4 | 83.1
67504 | 2021-04-05 11:09 | 2.3279 | OXY_CH5 (PSt7-10) | 2021-02-16 12:10 | default | 323.5275 | μmol/L | 10.9994 | °C | 1010 | hPa | Humid | 28 | 0 | 0 | 22.284 | 142852.2985 | 280783.6852 | 36.4 | 83.1
67513 | 2021-04-05 11:09 | 2.6608 | OXY_CH5 (PSt7-10) | 2021-02-16 12:10 | default | 323.5275 | μmol/L | 10.9994 | °C | 1010 | hPa | Humid | 28 | 0 | 0 | 22.284 | 142824.5783 | 280747.0847 | 36.4 | 83.1
67522 | 2021-04-05 11:09 | 2.9945 | OXY_CH5 (PSt7-10) | 2021-02-16 12:10 | default | 323.2737 | μmol/L | 11.0177 | °C | 1010 | hPa | Humid | 28 | 0 | 0 | 22.286 | 142820.6128 | 280733.9152 | 36.4 | 83.1
67531 | 2021-04-05 11:10 | 3.3276 | OXY_CH5 (PSt7-10) | 2021-02-16 12:10 | default | 323.1138 | μmol/L | 11.0299 | °C | 1010 | hPa | Humid | 28 | 0 | 0 | 22.287 | 142812.0608 | 280704.3657 | 36.4 | 83.1
67540 | 2021-04-05 11:10 | 3.6614 | OXY_CH5 (PSt7-10) | 2021-02-16 12:10 | default | 323.1687 | μmol/L | 11.0299 | °C | 1010 | hPa | Humid | 28 | 0 | 0 | 22.285 | 142779.6592 | 280677.1775 | 36.4 | 83.1
67549 | 2021-04-05 11:10 | 3.9943 | OXY_CH5 (PSt7-10) | 2021-02-16 12:10 | default | 323.2124 | μmol/L | 11.036 | °C | 1010 | hPa | Humid | 28 | 0 | 0 | 22.281 | 142733.2517 | 280661.8682 | 36.4 | 83.1
67558 | 2021-04-05 11:11 | 4.3281 | OXY_CH5 (PSt7-10) | 2021-02-16 12:10 | default | 323.3223 | μmol/L | 11.036 | °C | 1010 | hPa | Humid | 28 | 0 | 0 | 22.277 | 142663.3888 | 280638.3421 | 36.4 | 83.1
67567 | 2021-04-05 11:11 | 4.6611 | OXY_CH5 (PSt7-10) | 2021-02-16 12:10 | default | 323.421 | μmol/L | 11.0421 | °C | 1010 | hPa | Humid | 28 | 0 | 0 | 22.271 | 142602.7843 | 280628.4023 | 36.4 | 83.1
67576 | 2021-04-05 11:11 | 4.9942 | OXY_CH5 (PSt7-10) | 2021-02-16 12:10 | default | 323.6023 | μmol/L | 11.0482 | °C | 1010 | hPa | Humid | 28 | 0 | 0 | 22.262 | 142537.6698 | 280595.7754 | 36.4 | 83.1
67585 | 2021-04-05 11:12 | 5.3279 | OXY_CH5 (PSt7-10) | 2021-02-16 12:10 | default | 323.7011 | μmol/L | 11.0543 | °C | 1010 | hPa | Humid | 28 | 0 | 0 | 22.256 | 142461.44 | 280582.2578 | 36.4 | 83.1
67594 | 2021-04-05 11:12 | 5.6615 | OXY_CH5 (PSt7-10) | 2021-02-16 12:10 | default | 323.8827 | μmol/L | 11.0605 | °C | 1010 | hPa | Humid | 28 | 0 | 0 | 22.247 | 142383.762 | 280561.8751 | 36.4 | 83.1
67603 | 2021-04-05 11:12 | 5.9946 | OXY_CH5 (PSt7-10) | 2021-02-16 12:10 | default | 323.9429 | μmol/L | 11.0727 | °C | 1010 | hPa | Humid | 28 | 0 | 0 | 22.24 | 142312.7374 | 280532.3221 | 36.4 | 83.1
67612 | 2021-04-05 11:13 | 6.3279 | OXY_CH5 (PSt7-10) | 2021-02-16 12:10 | default | 323.9593 | μmol/L | 11.0788 | °C | 1010 | hPa | Humid | 28 | 0 | 0 | 22.237 | 142244.2266 | 280531.1766 | 36.4 | 83.1
67621 | 2021-04-05 11:13 | 6.6614 | OXY_CH5 (PSt7-10) | 2021-02-16 12:10 | default | 324.1799 | μmol/L | 11.0788 | °C | 1010 | hPa | Humid | 28 | 0 | 0 | 22.229 | 142183.2428 | 280501.2207 | 36.4 | 83.1
67630 | 2021-04-05 11:13 | 6.9945 | OXY_CH5 (PSt7-10) | 2021-02-16 12:10 | default | 324.1851 | μmol/L | 11.091 | °C | 1010 | hPa | Humid | 28 | 0 | 0 | 22.224 | 142143.6839 | 280483.0897 | 36.4 | 83.1
67639 | 2021-04-05 11:14 | 7.3274 | OXY_CH5 (PSt7-10) | 2021-02-16 12:10 | default | 324.08 | μmol/L | 11.1032 | °C | 1010 | hPa | Humid | 28 | 0 | 0 | 22.223 | 142091.4741 | 280472.6952 | 36.4 | 83.1
67648 | 2021-04-05 11:14 | 7.6613 | OXY_CH5 (PSt7-10) | 2021-02-16 12:10 | default | 324.1352 | μmol/L | 11.1032 | °C | 1010 | hPa | Humid | 28 | 0 | 0 | 22.221 | 142049.3505 | 280446.3257 | 36.4 | 83.1
67657 | 2021-04-05 11:14 | 7.9943 | OXY_CH5 (PSt7-10) | 2021-02-16 12:10 | default | 324.2455 | μmol/L | 11.1032 | °C | 1010 | hPa | Humid | 28 | 0 | 0 | 22.217 | 142015.9554 | 280424.3946 | 36.4 | 83.1
67666 | 2021-04-05 11:15 | 8.3276 | OXY_CH5 (PSt7-10) | 2021-02-16 12:10 | default | 324.3836 | μmol/L | 11.1032 | °C | 1010 | hPa | Humid | 28 | 0 | 0 | 22.212 | 141970.2572 | 280415.5702 | 36.4 | 83.1
67675 | 2021-04-05 11:15 | 8.6614 | OXY_CH5 (PSt7-10) | 2021-02-16 12:10 | default | 324.3889 | μmol/L | 11.1155 | °C | 1010 | hPa | Humid | 28 | 0 | 0 | 22.207 | 141933.0623 | 280401.8959 | 36.4 | 83.1
67684 | 2021-04-05 11:15 | 8.9944 | OXY_CH5 (PSt7-10) | 2021-02-16 12:10 | default | 324.3613 | μmol/L | 11.1155 | °C | 1010 | hPa | Humid | 28 | 0 | 0 | 22.208 | 141882.453 | 280386.6503 | 36.4 | 83.1
67693 | 2021-04-05 11:16 | 9.3275 | OXY_CH5 (PSt7-10) | 2021-02-16 12:10 | default | 324.4883 | μmol/L | 11.1216 | °C | 1010 | hPa | Humid | 28 | 0 | 0 | 22.201 | 141845.2973 | 280372.9817 | 36.4 | 83.1
67702 | 2021-04-05 11:16 | 9.6615 | OXY_CH5 (PSt7-10) | 2021-02-16 12:10 | default | 324.5048 | μmol/L | 11.1277 | °C | 1010 | hPa | Humid | 28 | 0 | 0 | 22.198 | 141801.8936 | 280343.3729 | 36.4 | 83.1
67711 | 2021-04-05 11:16 | 9.9943 | OXY_CH5 (PSt7-10) | 2021-02-16 12:10 | default | 324.5601 | μmol/L | 11.1277 | °C | 1010 | hPa | Humid | 28 | 0 | 0 | 22.196 | 141752.3725 | 280326.9303 | 36.4 | 83.1
67720 | 2021-04-05 11:17 | 10.3282 | OXY_CH5 (PSt7-10) | 2021-02-16 12:10 | default | 324.643 | μmol/L | 11.1277 | °C | 1010 | hPa | Humid | 28 | 0 | 0 | 22.193 | 141711.3464 | 280306.9536 | 36.4 | 83.1
67729 | 2021-04-05 11:17 | 10.6614 | OXY_CH5 (PSt7-10) | 2021-02-16 12:10 | default | 324.5655 | μmol/L | 11.1399 | °C | 1010 | hPa | Humid | 28 | 0 | 0 | 22.191 | 141677.9344 | 280287.5675 | 36.4 | 83.1
67738 | 2021-04-05 11:17 | 10.9945 | OXY_CH5 (PSt7-10) | 2021-02-16 12:10 | default | 324.7314 | μmol/L | 11.1399 | °C | 1010 | hPa | Humid | 28 | 0 | 0 | 22.185 | 141655.7168 | 280268.7677 | 36.4 | 83.1
67747 | 2021-04-05 11:18 | 11.3274 | OXY_CH5 (PSt7-10) | 2021-02-16 12:10 | default | 324.582 | μmol/L | 11.146 | °C | 1010 | hPa | Humid | 28 | 0 | 0 | 22.188 | 141618.8721 | 280248.238 | 36.4 | 83.1
67756 | 2021-04-05 11:18 | 11.6613 | OXY_CH5 (PSt7-10) | 2021-02-16 12:10 | default | 324.571 | μmol/L | 11.1521 | °C | 1010 | hPa | Humid | 28 | 0 | 0 | 22.186 | 141601.2636 | 280226.6184 | 36.4 | 83.1
67765 | 2021-04-05 11:18 | 11.9942 | OXY_CH5 (PSt7-10) | 2021-02-16 12:10 | default | 324.5599 | μmol/L | 11.1582 | °C | 1010 | hPa | Humid | 28 | 0 | 0 | 22.184 | 141582.558 | 280209.7416 | 36.4 | 83.1
67774 | 2021-04-05 11:19 | 12.3282 | OXY_CH5 (PSt7-10) | 2021-02-16 12:10 | default | 324.5212 | μmol/L | 11.1643 | °C | 1010 | hPa | Humid | 28 | 0 | 0 | 22.183 | 141557.0689 | 280202.7985 | 36.4 | 83.1
67783 | 2021-04-05 11:19 | 12.6614 | OXY_CH5 (PSt7-10) | 2021-02-16 12:10 | default | 324.3885 | μmol/L | 11.1766 | °C | 1010 | hPa | Humid | 28 | 0 | 0 | 22.183 | 141555.4798 | 280183.5522 | 36.4 | 83.1
67792 | 2021-04-05 11:19 | 12.994 | OXY_CH5 (PSt7-10) | 2021-02-16 12:10 | default | 324.1842 | μmol/L | 11.1827 | °C | 1010 | hPa | Humid | 28 | 0 | 0 | 22.188 | 141562.5307 | 280166.8928 | 36.4 | 83.1
67801 | 2021-04-05 11:20 | 13.3274 | OXY_CH5 (PSt7-10) | 2021-02-16 12:10 | default | 324.1952 | μmol/L | 11.1766 | °C | 1010 | hPa | Humid | 28 | 0 | 0 | 22.19 | 141548.1428 | 280136.3179 | 36.4 | 83.1
67810 | 2021-04-05 11:20 | 13.6613 | OXY_CH5 (PSt7-10) | 2021-02-16 12:10 | default | 324.3167 | μmol/L | 11.1705 | °C | 1010 | hPa | Humid | 28 | 0 | 0 | 22.188 | 141529.4697 | 280122.5748 | 36.4 | 83.1
67819 | 2021-04-05 11:20 | 13.9943 | OXY_CH5 (PSt7-10) | 2021-02-16 12:10 | default | 324.2946 | μmol/L | 11.1827 | °C | 1010 | hPa | Humid | 28 | 0 | 0 | 22.184 | 141493.412 | 280125.2974 | 36.4 | 83.1
67828 | 2021-04-05 11:21 | 14.3275 | OXY_CH5 (PSt7-10) | 2021-02-16 12:10 | default | 324.3222 | μmol/L | 11.1827 | °C | 1010 | hPa | Humid | 28 | 0 | 0 | 22.183 | 141454.2297 | 280094.4717 | 36.4 | 83.1
67837 | 2021-04-05 11:21 | 14.6615 | OXY_CH5 (PSt7-10) | 2021-02-16 12:10 | default | 324.4881 | μmol/L | 11.1827 | °C | 1010 | hPa | Humid | 28 | 0 | 0 | 22.177 | 141414.958 | 280060.3373 | 36.4 | 83.1
67846 | 2021-04-05 11:21 | 14.9944 | OXY_CH5 (PSt7-10) | 2021-02-16 12:10 | default | 324.477 | μmol/L | 11.1888 | °C | 1010 | hPa | Humid | 28 | 0 | 0 | 22.175 | 141369.4688 | 280060.5462 | 36.4 | 83.1
67855 | 2021-04-05 11:22 | 15.3282 | OXY_CH5 (PSt7-10) | 2021-02-16 12:10 | default | 324.5766 | μmol/L | 11.1949 | °C | 1010 | hPa | Humid | 28 | 0 | 0 | 22.169 | 141331.9822 | 280040.2703 | 36.4 | 83.1
67864 | 2021-04-05 11:22 | 15.6611 | OXY_CH5 (PSt7-10) | 2021-02-16 12:10 | default | 324.538 | μmol/L | 11.201 | °C | 1010 | hPa | Humid | 28 | 0 | 0 | 22.168 | 141289.7543 | 280031.8966 | 36.4 | 83.1
67873 | 2021-04-05 11:22 | 15.9941 | OXY_CH5 (PSt7-10) | 2021-02-16 12:10 | default | 324.5656 | μmol/L | 11.201 | °C | 1010 | hPa | Humid | 28 | 0 | 0 | 22.167 | 141257.313 | 280027.2695 | 36.4 | 83.1
67882 | 2021-04-05 11:23 | 16.3278 | OXY_CH5 (PSt7-10) | 2021-02-16 12:10 | default | 324.527 | μmol/L | 11.2071 | °C | 1010 | hPa | Humid | 28 | 0 | 0 | 22.166 | 141230.4773 | 279991.1654 | 36.4 | 83.1
67891 | 2021-04-05 11:23 | 16.6615 | OXY_CH5 (PSt7-10) | 2021-02-16 12:10 | default | 324.5546 | μmol/L | 11.2071 | °C | 1010 | hPa | Humid | 28 | 0 | 0 | 22.165 | 141212.0323 | 279976.6081 | 36.4 | 83.1
67900 | 2021-04-05 11:23 | 16.9947 | OXY_CH5 (PSt7-10) | 2021-02-16 12:10 | default | 324.5436 | μmol/L | 11.2132 | °C | 1010 | hPa | Humid | 28 | 0 | 0 | 22.163 | 141189.5245 | 279960.2586 | 36.4 | 83.1
67909 | 2021-04-05 11:24 | 17.3278 | OXY_CH5 (PSt7-10) | 2021-02-16 12:10 | default | 324.4111 | μmol/L | 11.2255 | °C | 1010 | hPa | Humid | 28 | 0 | 0 | 22.163 | 141180.1345 | 279966.9294 | 36.4 | 83.1
67918 | 2021-04-05 11:24 | 17.6609 | OXY_CH5 (PSt7-10) | 2021-02-16 12:10 | default | 324.3005 | μmol/L | 11.2255 | °C | 1010 | hPa | Humid | 28 | 0 | 0 | 22.167 | 141173.389 | 279946.9134 | 36.4 | 83.1
67927 | 2021-04-05 11:24 | 17.9948 | OXY_CH5 (PSt7-10) | 2021-02-16 12:10 | default | 324.2896 | μmol/L | 11.2316 | °C | 1010 | hPa | Humid | 28 | 0 | 0 | 22.165 | 141152.1107 | 279929.1015 | 36.4 | 83.1
67936 | 2021-04-05 11:25 | 18.3277 | OXY_CH5 (PSt7-10) | 2021-02-16 12:10 | default | 324.3172 | μmol/L | 11.2316 | °C | 1010 | hPa | Humid | 28 | 0 | 0 | 22.164 | 141153.6053 | 279905.0135 | 36.4 | 83.1
67945 | 2021-04-05 11:25 | 18.6607 | OXY_CH5 (PSt7-10) | 2021-02-16 12:10 | default | 324.2896 | μmol/L | 11.2316 | °C | 1010 | hPa | Humid | 28 | 0 | 0 | 22.165 | 141127.4576 | 279905.8659 | 36.4 | 83.1
67954 | 2021-04-05 11:25 | 18.9943 | OXY_CH5 (PSt7-10) | 2021-02-16 12:10 | default | 324.2786 | μmol/L | 11.2377 | °C | 1010 | hPa | Humid | 28 | 0 | 0 | 22.163 | 141104.8534 | 279900.3305 | 36.4 | 83.1
67963 | 2021-04-05 11:26 | 19.3275 | OXY_CH5 (PSt7-10) | 2021-02-16 12:10 | default | 324.2953 | μmol/L | 11.2438 | °C | 1010 | hPa | Humid | 28 | 0 | 0 | 22.16 | 141088.6829 | 279876.9005 | 36.4 | 83.1
67972 | 2021-04-05 11:26 | 19.6612 | OXY_CH5 (PSt7-10) | 2021-02-16 12:10 | default | 324.2953 | μmol/L | 11.2438 | °C | 1010 | hPa | Humid | 28 | 0 | 0 | 22.16 | 141055.273 | 279862.1122 | 36.4 | 83.1
67981 | 2021-04-05 11:26 | 19.9944 | OXY_CH5 (PSt7-10) | 2021-02-16 12:10 | default | 324.2291 | μmol/L | 11.2499 | °C | 1010 | hPa | Humid | 28 | 0 | 0 | 22.16 | 141041.7968 | 279851.4987 | 36.4 | 83.1
67990 | 2021-04-05 11:27 | 20.3275 | OXY_CH5 (PSt7-10) | 2021-02-16 12:10 | default | 324.2458 | μmol/L | 11.256 | °C | 1010 | hPa | Humid | 28 | 0 | 0 | 22.157 | 141019.2937 | 279843.5236 | 36.4 | 83.1
67999 | 2021-04-05 11:27 | 20.6611 | OXY_CH5 (PSt7-10) | 2021-02-16 12:10 | default | 324.3011 | μmol/L | 11.256 | °C | 1010 | hPa | Humid | 28 | 0 | 0 | 22.155 | 140998.3806 | 279822.8016 | 36.4 | 83.1
68008 | 2021-04-05 11:27 | 20.9944 | OXY_CH5 (PSt7-10) | 2021-02-16 12:10 | default | 324.1796 | μmol/L | 11.2621 | °C | 1010 | hPa | Humid | 28 | 0 | 0 | 22.157 | 140974.1497 | 279795.9036 | 36.4 | 83.1
68017 | 2021-04-05 11:28 | 21.3282 | OXY_CH5 (PSt7-10) | 2021-02-16 12:10 | default | 324.2625 | μmol/L | 11.2621 | °C | 1010 | hPa | Humid | 28 | 0 | 0 | 22.154 | 140943.3998 | 279785.6645 | 36.4 | 83.1
68026 | 2021-04-05 11:28 | 21.6609 | OXY_CH5 (PSt7-10) | 2021-02-16 12:10 | default | 324.2131 | μmol/L | 11.2743 | °C | 1010 | hPa | Humid | 28 | 0 | 0 | 22.151 | 140926.0349 | 279769.339 | 36.4 | 83.1
68035 | 2021-04-05 11:28 | 21.9943 | OXY_CH5 (PSt7-10) | 2021-02-16 12:10 | default | 324.264 | μmol/L | 11.2743 | °C | 1009 | hPa | Humid | 28 | 0 | 0 | 22.149 | 140914.7429 | 279772.9313 | 36.4 | 83.1
68044 | 2021-04-05 11:29 | 22.3276 | OXY_CH5 (PSt7-10) | 2021-02-16 12:10 | default | 324.1702 | μmol/L | 11.2805 | °C | 1009 | hPa | Humid | 28 | 0 | 0 | 22.15 | 140906.1351 | 279744.2957 | 36.4 | 83.1
68053 | 2021-04-05 11:29 | 22.6614 | OXY_CH5 (PSt7-10) | 2021-02-16 12:10 | default | 324.1578 | μmol/L | 11.2743 | °C | 1010 | hPa | Humid | 28 | 0 | 0 | 22.153 | 140888.5859 | 279719.8411 | 36.4 | 83.1
68062 | 2021-04-05 11:29 | 22.9945 | OXY_CH5 (PSt7-10) | 2021-02-16 12:10 | default | 324.0917 | μmol/L | 11.2805 | °C | 1010 | hPa | Humid | 28 | 0 | 0 | 22.153 | 140885.478 | 279725.6641 | 36.4 | 83.1
68071 | 2021-04-05 11:30 | 23.3277 | OXY_CH5 (PSt7-10) | 2021-02-16 12:10 | default | 324.0808 | μmol/L | 11.2866 | °C | 1010 | hPa | Humid | 28 | 0 | 0 | 22.151 | 140853.1921 | 279704.3169 | 36.4 | 83.1
68080 | 2021-04-05 11:30 | 23.6608 | OXY_CH5 (PSt7-10) | 2021-02-16 12:10 | default | 324.1746 | μmol/L | 11.2805 | °C | 1010 | hPa | Humid | 28 | 0 | 0 | 22.15 | 140829.8208 | 279688.3004 | 36.4 | 83.1
68089 | 2021-04-05 11:30 | 23.9948 | OXY_CH5 (PSt7-10) | 2021-02-16 12:10 | default | 324.2189 | μmol/L | 11.2866 | °C | 1010 | hPa | Humid | 28 | 0 | 0 | 22.146 | 140790.8789 | 279648.7222 | 36.4 | 83.1
68098 | 2021-04-05 11:31 | 24.3281 | OXY_CH5 (PSt7-10) | 2021-02-16 12:10 | default | 324.2466 | μmol/L | 11.2866 | °C | 1010 | hPa | Humid | 28 | 0 | 0 | 22.145 | 140759.1951 | 279649.018 | 36.4 | 83.1
68107 | 2021-04-05 11:31 | 24.6609 | OXY_CH5 (PSt7-10) | 2021-02-16 12:10 | default | 324.3463 | μmol/L | 11.2927 | °C | 1010 | hPa | Humid | 28 | 0 | 0 | 22.139 | 140721.4485 | 279632.9715 | 36.4 | 83.1
68116 | 2021-04-05 11:31 | 24.9945 | OXY_CH5 (PSt7-10) | 2021-02-16 12:10 | default | 324.3848 | μmol/L | 11.2866 | °C | 1010 | hPa | Humid | 28 | 0 | 0 | 22.14 | 140702.6631 | 279626.4936 | 36.4 | 83.1
68125 | 2021-04-05 11:32 | 25.3278 | OXY_CH5 (PSt7-10) | 2021-02-16 12:10 | default | 324.374 | μmol/L | 11.2927 | °C | 1010 | hPa | Humid | 28 | 0 | 0 | 22.138 | 140681.329 | 279602.6637 | 36.4 | 83.1
68134 | 2021-04-05 11:32 | 25.6615 | OXY_CH5 (PSt7-10) | 2021-02-16 12:10 | default | 324.3631 | μmol/L | 11.2988 | °C | 1010 | hPa | Humid | 28 | 0 | 0 | 22.136 | 140659.7919 | 279604.7608 | 36.4 | 83.1
68143 | 2021-04-05 11:32 | 25.9944 | OXY_CH5 (PSt7-10) | 2021-02-16 12:10 | default | 324.4293 | μmol/L | 11.2927 | °C | 1010 | hPa | Humid | 28 | 0 | 0 | 22.136 | 140636.2932 | 279581.0169 | 36.4 | 83.1
68152 | 2021-04-05 11:33 | 26.3274 | OXY_CH5 (PSt7-10) | 2021-02-16 12:10 | default | 324.5014 | μmol/L | 11.2988 | °C | 1010 | hPa | Humid | 28 | 0 | 0 | 22.131 | 140611.9962 | 279567.6788 | 36.4 | 83.1
68161 | 2021-04-05 11:33 | 26.6608 | OXY_CH5 (PSt7-10) | 2021-02-16 12:10 | default | 324.3523 | μmol/L | 11.3049 | °C | 1010 | hPa | Humid | 28 | 0 | 0 | 22.134 | 140584.8796 | 279538.1328 | 36.4 | 83.1
68170 | 2021-04-05 11:33 | 26.9946 | OXY_CH5 (PSt7-10) | 2021-02-16 12:10 | default | 324.3691 | μmol/L | 11.311 | °C | 1010 | hPa | Humid | 28 | 0 | 0 | 22.131 | 140560.9791 | 279541.3967 | 36.4 | 83.1
68179 | 2021-04-05 11:34 | 27.3274 | OXY_CH5 (PSt7-10) | 2021-02-16 12:10 | default | 324.2861 | μmol/L | 11.311 | °C | 1010 | hPa | Humid | 28 | 0 | 0 | 22.134 | 140555.4005 | 279518.1134 | 36.4 | 83.1
68188 | 2021-04-05 11:34 | 27.6612 | OXY_CH5 (PSt7-10) | 2021-02-16 12:10 | default | 324.3138 | μmol/L | 11.311 | °C | 1010 | hPa | Humid | 28 | 0 | 0 | 22.133 | 140534.1968 | 279498.6143 | 36.4 | 83.1
68197 | 2021-04-05 11:34 | 27.9944 | OXY_CH5 (PSt7-10) | 2021-02-16 12:10 | default | 324.3859 | μmol/L | 11.3171 | °C | 1010 | hPa | Humid | 28 | 0 | 0 | 22.128 | 140522.9794 | 279483.2176 | 36.4 | 83.1
68206 | 2021-04-05 11:35 | 28.328 | OXY_CH5 (PSt7-10) | 2021-02-16 12:10 | default | 324.3094 | μmol/L | 11.311 | °C | 1009 | hPa | Humid | 28 | 0 | 0 | 22.133 | 140508.9688 | 279472.2867 | 36.4 | 83.1
68215 | 2021-04-05 11:35 | 28.661 | OXY_CH5 (PSt7-10) | 2021-02-16 12:10 | default | 324.3816 | μmol/L | 11.3171 | °C | 1009 | hPa | Humid | 28 | 0 | 0 | 22.128 | 140492.0454 | 279455.6522 | 36.4 | 83.1
68224 | 2021-04-05 11:35 | 28.9941 | OXY_CH5 (PSt7-10) | 2021-02-16 12:10 | default | 324.3198 | μmol/L | 11.3232 | °C | 1010 | hPa | Humid | 28 | 0 | 0 | 22.128 | 140476.3811 | 279439.7167 | 36.4 | 83.1
68233 | 2021-04-05 11:36 | 29.3281 | OXY_CH5 (PSt7-10) | 2021-02-16 12:10 | default | 324.1983 | μmol/L | 11.3293 | °C | 1010 | hPa | Humid | 28 | 0 | 0 | 22.13 | 140455.5895 | 279421.4206 | 36.4 | 83.1
68242 | 2021-04-05 11:36 | 29.6614 | OXY_CH5 (PSt7-10) | 2021-02-16 12:10 | default | 324.3046 | μmol/L | 11.3293 | °C | 1009 | hPa | Humid | 28 | 0 | 0 | 22.126 | 140428.6787 | 279408.4779 | 36.4 | 83.1
68251 | 2021-04-05 11:36 | 29.9944 | OXY_CH5 (PSt7-10) | 2021-02-16 12:10 | default | 324.3366 | μmol/L | 11.3293 | °C | 1010 | hPa | Humid | 28 | 0 | 0 | 22.125 | 140404.3522 | 279389.7465 | 36.4 | 83.1
68260 | 2021-04-05 11:37 | 30.3276 | OXY_CH5 (PSt7-10) | 2021-02-16 12:10 | default | 324.3643 | μmol/L | 11.3293 | °C | 1010 | hPa | Humid | 28 | 0 | 0 | 22.124 | 140395.6482 | 279368.9639 | 36.4 | 83.1
68269 | 2021-04-05 11:37 | 30.6612 | OXY_CH5 (PSt7-10) | 2021-02-16 12:10 | default | 324.2108 | μmol/L | 11.3355 | °C | 1009 | hPa | Humid | 28 | 0 | 0 | 22.127 | 140386.5255 | 279353.5319 | 36.4 | 83.1
68278 | 2021-04-05 11:37 | 30.9944 | OXY_CH5 (PSt7-10) | 2021-02-16 12:10 | default | 324.0662 | μmol/L | 11.3416 | °C | 1010 | hPa | Humid | 28 | 0 | 0 | 22.13 | 140381.5334 | 279337.2695 | 36.4 | 83.1
68287 | 2021-04-05 11:38 | 31.3282 | OXY_CH5 (PSt7-10) | 2021-02-16 12:10 | default | 324.051 | μmol/L | 11.3477 | °C | 1009 | hPa | Humid | 28 | 0 | 0 | 22.128 | 140367.174 | 279340.4107 | 36.4 | 83.1
68296 | 2021-04-05 11:38 | 31.6611 | OXY_CH5 (PSt7-10) | 2021-02-16 12:10 | default | 324.0554 | μmol/L | 11.3477 | °C | 1010 | hPa | Humid | 28 | 0 | 0 | 22.128 | 140357.5205 | 279328.3616 | 36.4 | 83.1
68305 | 2021-04-05 11:38 | 31.9947 | OXY_CH5 (PSt7-10) | 2021-02-16 12:10 | default | 323.9681 | μmol/L | 11.3477 | °C | 1009 | hPa | Humid | 28 | 0 | 0 | 22.131 | 140344.5703 | 279309.0686 | 36.4 | 83.1
68314 | 2021-04-05 11:39 | 32.3277 | OXY_CH5 (PSt7-10) | 2021-02-16 12:10 | default | 324.051 | μmol/L | 11.3477 | °C | 1009 | hPa | Humid | 28 | 0 | 0 | 22.128 | 140329.0728 | 279291.7436 | 36.4 | 83.1
68323 | 2021-04-05 11:39 | 32.6607 | OXY_CH5 (PSt7-10) | 2021-02-16 12:10 | default | 324.0001 | μmol/L | 11.3477 | °C | 1010 | hPa | Humid | 28 | 0 | 0 | 22.13 | 140316.6788 | 279270.17 | 36.4 | 83.1
68332 | 2021-04-05 11:39 | 32.9946 | OXY_CH5 (PSt7-10) | 2021-02-16 12:10 | default | 324.0277 | μmol/L | 11.3477 | °C | 1010 | hPa | Humid | 28 | 0 | 0 | 22.129 | 140307.1156 | 279258.4908 | 36.4 | 83.1
68341 | 2021-04-05 11:40 | 33.3276 | OXY_CH5 (PSt7-10) | 2021-02-16 12:10 | default | 324.0277 | μmol/L | 11.3477 | °C | 1010 | hPa | Humid | 28 | 0 | 0 | 22.129 | 140296.578 | 279255.9777 | 36.4 | 83.1
68350 | 2021-04-05 11:40 | 33.6614 | OXY_CH5 (PSt7-10) | 2021-02-16 12:10 | default | 324.051 | μmol/L | 11.3477 | °C | 1009 | hPa | Humid | 28 | 0 | 0 | 22.128 | 140269.2312 | 279222.202 | 36.4 | 83.1
68359 | 2021-04-05 11:40 | 33.9943 | OXY_CH5 (PSt7-10) | 2021-02-16 12:10 | default | 323.9341 | μmol/L | 11.3538 | °C | 1010 | hPa | Humid | 28 | 0 | 0 | 22.13 | 140251.3143 | 279213.6644 | 36.4 | 83.1
68368 | 2021-04-05 11:41 | 34.3274 | OXY_CH5 (PSt7-10) | 2021-02-16 12:10 | default | 323.985 | μmol/L | 11.3538 | °C | 1009 | hPa | Humid | 28 | 0 | 0 | 22.128 | 140241.3621 | 279207.5401 | 36.4 | 83.1
68377 | 2021-04-05 11:41 | 34.6613 | OXY_CH5 (PSt7-10) | 2021-02-16 12:10 | default | 323.9893 | μmol/L | 11.3538 | °C | 1010 | hPa | Humid | 28 | 0 | 0 | 22.128 | 140219.7735 | 279190.5314 | 36.4 | 83.1
68386 | 2021-04-05 11:41 | 34.9946 | OXY_CH5 (PSt7-10) | 2021-02-16 12:10 | default | 323.9358 | μmol/L | 11.366 | °C | 1009 | hPa | Humid | 28 | 0 | 0 | 22.125 | 140196.3285 | 279193.2372 | 36.4 | 83.1
68395 | 2021-04-05 11:42 | 35.328 | OXY_CH5 (PSt7-10) | 2021-02-16 12:10 | default | 323.9954 | μmol/L | 11.366 | °C | 1010 | hPa | Humid | 28 | 0 | 0 | 22.123 | 140143.9028 | 279181.1095 | 36.4 | 83.1
68404 | 2021-04-05 11:42 | 35.6611 | OXY_CH5 (PSt7-10) | 2021-02-16 12:10 | default | 323.9574 | μmol/L | 11.3538 | °C | 1009 | hPa | Humid | 28 | 0 | 0 | 22.129 | 140132.5958 | 279168.2543 | 36.4 | 83.1
68413 | 2021-04-05 11:42 | 35.9943 | OXY_CH5 (PSt7-10) | 2021-02-16 12:10 | default | 323.9466 | μmol/L | 11.3599 | °C | 1009 | hPa | Humid | 28 | 0 | 0 | 22.127 | 140138.1012 | 279177.4149 | 36.4 | 83.1
68422 | 2021-04-05 11:43 | 36.3277 | OXY_CH5 (PSt7-10) | 2021-02-16 12:10 | default | 323.6658 | μmol/L | 11.3782 | °C | 1009 | hPa | Humid | 28 | 0 | 0 | 22.13 | 140139.0022 | 279178.3244 | 36.4 | 83.1
68431 | 2021-04-05 11:43 | 36.6609 | OXY_CH5 (PSt7-10) | 2021-02-16 12:10 | default | 323.8253 | μmol/L | 11.366 | °C | 1009 | hPa | Humid | 28 | 0 | 0 | 22.129 | 140138.8402 | 279176.3064 | 36.4 | 83.1
68440 | 2021-04-05 11:43 | 36.9941 | OXY_CH5 (PSt7-10) | 2021-02-16 12:10 | default | 323.6213 | μmol/L | 11.3721 | °C | 1009 | hPa | Humid | 28 | 0 | 0 | 22.134 | 140159.6751 | 279184.6679 | 36.4 | 83.1
68449 | 2021-04-05 11:44 | 37.328 | OXY_CH5 (PSt7-10) | 2021-02-16 12:10 | default | 323.6045 | μmol/L | 11.366 | °C | 1009 | hPa | Humid | 28 | 0 | 0 | 22.137 | 140171.7461 | 279176.0822 | 36.4 | 83.1
68458 | 2021-04-05 11:44 | 37.6609 | OXY_CH5 (PSt7-10) | 2021-02-16 12:10 | default | 323.5153 | μmol/L | 11.3721 | °C | 1010 | hPa | Humid | 28 | 0 | 0 | 22.138 | 140195.4346 | 279196.1133 | 36.4 | 83.1
68467 | 2021-04-05 11:44 | 37.9948 | OXY_CH5 (PSt7-10) | 2021-02-16 12:10 | default | 323.6428 | μmol/L | 11.3599 | °C | 1009 | hPa | Humid | 28 | 0 | 0 | 22.138 | 140179.6978 | 279195.4561 | 36.4 | 83.1
68476 | 2021-04-05 11:45 | 38.3281 | OXY_CH5 (PSt7-10) | 2021-02-16 12:10 | default | 323.6321 | μmol/L | 11.366 | °C | 1009 | hPa | Humid | 28 | 0 | 0 | 22.136 | 140178.9817 | 279192.0225 | 36.4 | 83.1
68485 | 2021-04-05 11:45 | 38.6611 | OXY_CH5 (PSt7-10) | 2021-02-16 12:10 | default | 323.5812 | μmol/L | 11.366 | °C | 1010 | hPa | Humid | 28 | 0 | 0 | 22.138 | 140166.7195 | 279179.4392 | 36.4 | 83.1
68494 | 2021-04-05 11:45 | 38.9948 | OXY_CH5 (PSt7-10) | 2021-02-16 12:10 | default | 323.5981 | μmol/L | 11.3721 | °C | 1010 | hPa | Humid | 28 | 0 | 0 | 22.135 | 140153.1915 | 279182.4265 | 36.4 | 83.1
68503 | 2021-04-05 11:46 | 39.3279 | OXY_CH5 (PSt7-10) | 2021-02-16 12:10 | default | 323.5554 | μmol/L | 11.3782 | °C | 1009 | hPa | Humid | 28 | 0 | 0 | 22.134 | 140153.4677 | 279180.1104 | 36.4 | 83.1
68512 | 2021-04-05 11:46 | 39.6609 | OXY_CH5 (PSt7-10) | 2021-02-16 12:10 | default | 323.4726 | μmol/L | 11.3782 | °C | 1009 | hPa | Humid | 28 | 0 | 0 | 22.137 | 140171.1741 | 279175.6391 | 36.4 | 83.1
68521 | 2021-04-05 11:46 | 39.9946 | OXY_CH5 (PSt7-10) | 2021-02-16 12:10 | default | 323.5002 | μmol/L | 11.3782 | °C | 1009 | hPa | Humid | 28 | 0 | 0 | 22.136 | 140170.452 | 279191.692 | 36.4 | 83.1
68530 | 2021-04-05 11:47 | 40.3277 | OXY_CH5 (PSt7-10) | 2021-02-16 12:10 | default | 323.5385 | μmol/L | 11.3721 | °C | 1009 | hPa | Humid | 28 | 0 | 0 | 22.137 | 140185.6126 | 279176.7062 | 36.4 | 83.1
68539 | 2021-04-05 11:47 | 40.6608 | OXY_CH5 (PSt7-10) | 2021-02-16 12:10 | default | 323.4175 | μmol/L | 11.3782 | °C | 1009 | hPa | Humid | 28 | 0 | 0 | 22.139 | 140204.2773 | 279185.6828 | 36.4 | 83.1
68548 | 2021-04-05 11:47 | 40.9945 | OXY_CH5 (PSt7-10) | 2021-02-16 12:10 | default | 323.2839 | μmol/L | 11.3782 | °C | 1010 | hPa | Humid | 28 | 0 | 0 | 22.144 | 140220.1045 | 279175.6382 | 36.4 | 83.1
68557 | 2021-04-05 11:48 | 41.3276 | OXY_CH5 (PSt7-10) | 2021-02-16 12:10 | default | 323.3623 | μmol/L | 11.3782 | °C | 1009 | hPa | Humid | 28 | 0 | 0 | 22.141 | 140229.6389 | 279168.182 | 36.4 | 83.1
68566 | 2021-04-05 11:48 | 41.6608 | OXY_CH5 (PSt7-10) | 2021-02-16 12:10 | default | 323.1204 | μmol/L | 11.3905 | °C | 1009 | hPa | Humid | 28 | 0 | 0 | 22.145 | 140239.4656 | 279153.8245 | 36.4 | 83.1
68575 | 2021-04-05 11:48 | 41.9946 | OXY_CH5 (PSt7-10) | 2021-02-16 12:10 | default | 323.1079 | μmol/L | 11.3843 | °C | 1010 | hPa | Humid | 28 | 0 | 0 | 22.148 | 140252.4149 | 279144.8104 | 36.4 | 83.1
68584 | 2021-04-05 11:49 | 42.3274 | OXY_CH5 (PSt7-10) | 2021-02-16 12:10 | default | 323.1586 | μmol/L | 11.3843 | °C | 1009 | hPa | Humid | 28 | 0 | 0 | 22.146 | 140258.1433 | 279132.1192 | 36.4 | 83.1
68593 | 2021-04-05 11:49 | 42.6614 | OXY_CH5 (PSt7-10) | 2021-02-16 12:10 | default | 322.9383 | μmol/L | 11.3843 | °C | 1009 | hPa | Humid | 28 | 0 | 0 | 22.154 | 140258.5675 | 279130.2616 | 36.4 | 83.1
68602 | 2021-04-05 11:49 | 42.9947 | OXY_CH5 (PSt7-10) | 2021-02-16 12:10 | default | 322.9383 | μmol/L | 11.3843 | °C | 1009 | hPa | Humid | 28 | 0 | 0 | 22.154 | 140274.3929 | 279102.5791 | 36.4 | 83.1
68611 | 2021-04-05 11:50 | 43.3278 | OXY_CH5 (PSt7-10) | 2021-02-16 12:10 | default | 322.8218 | μmol/L | 11.3905 | °C | 1010 | hPa | Humid | 28 | 0 | 0 | 22.156 | 140294.7303 | 279103.1487 | 36.4 | 83.1
68620 | 2021-04-05 11:50 | 43.6609 | OXY_CH5 (PSt7-10) | 2021-02-16 12:10 | default | 322.9108 | μmol/L | 11.3843 | °C | 1009 | hPa | Humid | 28 | 0 | 0 | 22.155 | 140310.1676 | 279102.5656 | 36.4 | 83.1
68629 | 2021-04-05 11:50 | 43.9947 | OXY_CH5 (PSt7-10) | 2021-02-16 12:10 | default | 322.6525 | μmol/L | 11.3905 | °C | 1009 | hPa | Humid | 28 | 0 | 0 | 22.162 | 140315.2391 | 279069.1258 | 36.4 | 83.1
68638 | 2021-04-05 11:51 | 44.3277 | OXY_CH5 (PSt7-10) | 2021-02-16 12:10 | default | 322.6525 | μmol/L | 11.3905 | °C | 1009 | hPa | Humid | 28 | 0 | 0 | 22.162 | 140315.7917 | 279074.0184 | 36.4 | 83.1
68647 | 2021-04-05 11:51 | 44.6607 | OXY_CH5 (PSt7-10) | 2021-02-16 12:10 | default | 322.7393 | μmol/L | 11.3905 | °C | 1010 | hPa | Humid | 28 | 0 | 0 | 22.159 | 140311.064 | 279046.4984 | 36.4 | 83.1
68656 | 2021-04-05 11:51 | 44.9945 | OXY_CH5 (PSt7-10) | 2021-02-16 12:10 | default | 322.68 | μmol/L | 11.3905 | °C | 1009 | hPa | Humid | 28 | 0 | 0 | 22.161 | 140298.3289 | 279035.0393 | 36.4 | 83.1
68665 | 2021-04-05 11:52 | 45.3276 | OXY_CH5 (PSt7-10) | 2021-02-16 12:10 | default | 322.6142 | μmol/L | 11.3966 | °C | 1009 | hPa | Humid | 28 | 0 | 0 | 22.161 | 140278.4699 | 279029.6693 | 36.4 | 83.1
68674 | 2021-04-05 11:52 | 45.6609 | OXY_CH5 (PSt7-10) | 2021-02-16 12:10 | default | 322.68 | μmol/L | 11.3905 | °C | 1009 | hPa | Humid | 28 | 0 | 0 | 22.161 | 140263.4524 | 279019.9042 | 36.4 | 83.1
68683 | 2021-04-05 11:52 | 45.9942 | OXY_CH5 (PSt7-10) | 2021-02-16 12:10 | default | 322.6967 | μmol/L | 11.3966 | °C | 1009 | hPa | Humid | 28 | 0 | 0 | 22.158 | 140242.8146 | 279002.1206 | 36.4 | 83.1
68692 | 2021-04-05 11:53 | 46.3279 | OXY_CH5 (PSt7-10) | 2021-02-16 12:10 | default | 322.631 | μmol/L | 11.4027 | °C | 1009 | hPa | Humid | 28 | 0 | 0 | 22.158 | 140226.2969 | 278982.3592 | 36.4 | 83.1
68701 | 2021-04-05 11:53 | 46.6609 | OXY_CH5 (PSt7-10) | 2021-02-16 12:10 | default | 322.741 | μmol/L | 11.4027 | °C | 1009 | hPa | Humid | 28 | 0 | 0 | 22.154 | 140218.0166 | 278966.3888 | 36.4 | 83.1
68710 | 2021-04-05 11:53 | 46.9947 | OXY_CH5 (PSt7-10) | 2021-02-16 12:10 | default | 322.8343 | μmol/L | 11.3966 | °C | 1009 | hPa | Humid | 28 | 0 | 0 | 22.153 | 140186.3049 | 278950.3461 | 36.4 | 83.1
68719 | 2021-04-05 11:54 | 47.3277 | OXY_CH5 (PSt7-10) | 2021-02-16 12:10 | default | 322.741 | μmol/L | 11.4027 | °C | 1009 | hPa | Humid | 28 | 0 | 0 | 22.154 | 140175.2652 | 278933.1647 | 36.4 | 83.1
68728 | 2021-04-05 11:54 | 47.6615 | OXY_CH5 (PSt7-10) | 2021-02-16 12:10 | default | 322.9612 | μmol/L | 11.4027 | °C | 1009 | hPa | Humid | 28 | 0 | 0 | 22.146 | 140154.9531 | 278921.7246 | 36.4 | 83.1
68737 | 2021-04-05 11:54 | 47.9945 | OXY_CH5 (PSt7-10) | 2021-02-16 12:10 | default | 322.8618 | μmol/L | 11.3966 | °C | 1009 | hPa | Humid | 28 | 0 | 0 | 22.152 | 140124.93 | 278894.8276 | 36.4 | 83.1
68746 | 2021-04-05 11:55 | 48.3274 | OXY_CH5 (PSt7-10) | 2021-02-16 12:10 | default | 322.8236 | μmol/L | 11.4027 | °C | 1009 | hPa | Humid | 28 | 0 | 0 | 22.151 | 140103.3443 | 278894.5956 | 36.4 | 83.1
68755 | 2021-04-05 11:55 | 48.6612 | OXY_CH5 (PSt7-10) | 2021-02-16 12:10 | default | 322.8129 | μmol/L | 11.4088 | °C | 1009 | hPa | Humid | 28 | 0 | 0 | 22.149 | 140087.6247 | 278879.642 | 36.4 | 83.1
68764 | 2021-04-05 11:55 | 48.9942 | OXY_CH5 (PSt7-10) | 2021-02-16 12:10 | default | 323.0163 | μmol/L | 11.4027 | °C | 1009 | hPa | Humid | 28 | 0 | 0 | 22.144 | 140065.414 | 278864.2308 | 36.4 | 83.1
68773 | 2021-04-05 11:56 | 49.3282 | OXY_CH5 (PSt7-10) | 2021-02-16 12:10 | default | 322.9612 | μmol/L | 11.4027 | °C | 1009 | hPa | Humid | 28 | 0 | 0 | 22.146 | 140037.0345 | 278849.1274 | 36.4 | 83.1
68782 | 2021-04-05 11:56 | 49.6613 | OXY_CH5 (PSt7-10) | 2021-02-16 12:10 | default | 323.0607 | μmol/L | 11.4088 | °C | 1009 | hPa | Humid | 28 | 0 | 0 | 22.14 | 140020.1627 | 278846.9675 | 36.4 | 83.1
68791 | 2021-04-05 11:56 | 49.9946 | OXY_CH5 (PSt7-10) | 2021-02-16 12:10 | default | 322.8022 | μmol/L | 11.4149 | °C | 1009 | hPa | Humid | 28 | 0 | 0 | 22.147 | 140005.9975 | 278843.2929 | 36.4 | 83.1
68800 | 2021-04-05 11:57 | 50.3276 | OXY_CH5 (PSt7-10) | 2021-02-16 12:10 | default | 322.9123 | μmol/L | 11.4149 | °C | 1009 | hPa | Humid | 28 | 0 | 0 | 22.143 | 139996.5779 | 278816.031 | 36.4 | 83.1
68809 | 2021-04-05 11:57 | 50.6615 | OXY_CH5 (PSt7-10) | 2021-02-16 12:10 | default | 322.819 | μmol/L | 11.421 | °C | 1009 | hPa | Humid | 28 | 0 | 0 | 22.144 | 140000.6763 | 278782.7642 | 36.4 | 83.1
68818 | 2021-04-05 11:57 | 50.9945 | OXY_CH5 (PSt7-10) | 2021-02-16 12:10 | default | 322.7915 | μmol/L | 11.421 | °C | 1009 | hPa | Humid | 28 | 0 | 0 | 22.145 | 139991.7446 | 278781.1819 | 36.4 | 83.1
68827 | 2021-04-05 11:58 | 51.3275 | OXY_CH5 (PSt7-10) | 2021-02-16 12:10 | default | 322.5714 | μmol/L | 11.421 | °C | 1009 | hPa | Humid | 28 | 0 | 0 | 22.153 | 139990.831 | 278767.2494 | 36.4 | 83.1
68836 | 2021-04-05 11:58 | 51.6614 | OXY_CH5 (PSt7-10) | 2021-02-16 12:10 | default | 322.7196 | μmol/L | 11.4149 | °C | 1009 | hPa | Humid | 28 | 0 | 0 | 22.15 | 139988.4276 | 278748.6145 | 36.4 | 83.1
68845 | 2021-04-05 11:58 | 51.9945 | OXY_CH5 (PSt7-10) | 2021-02-16 12:10 | default | 322.6539 | μmol/L | 11.421 | °C | 1009 | hPa | Humid | 28 | 0 | 0 | 22.15 | 139988.9885 | 278723.762 | 36.4 | 83.1
68854 | 2021-04-05 11:59 | 52.3274 | OXY_CH5 (PSt7-10) | 2021-02-16 12:10 | default | 322.5714 | μmol/L | 11.421 | °C | 1009 | hPa | Humid | 28 | 0 | 0 | 22.153 | 139982.6599 | 278713.5095 | 36.4 | 83.1
68863 | 2021-04-05 11:59 | 52.6614 | OXY_CH5 (PSt7-10) | 2021-02-16 12:10 | default | 322.4233 | μmol/L | 11.4271 | °C | 1009 | hPa | Humid | 28 | 0 | 0 | 22.156 | 139991.7671 | 278704.2293 | 36.4 | 83.1
68872 | 2021-04-05 11:59 | 52.9945 | OXY_CH5 (PSt7-10) | 2021-02-16 12:10 | default | 322.3683 | μmol/L | 11.4271 | °C | 1009 | hPa | Humid | 28 | 0 | 0 | 22.158 | 139992.3765 | 278680.7128 | 36.4 | 83.1
68881 | 2021-04-05 12:00 | 53.3279 | OXY_CH5 (PSt7-10) | 2021-02-16 12:10 | default | 322.3408 | μmol/L | 11.4271 | °C | 1009 | hPa | Humid | 28 | 0 | 0 | 22.159 | 139989.0024 | 278654.9958 | 36.4 | 83.1
68890 | 2021-04-05 12:00 | 53.6609 | OXY_CH5 (PSt7-10) | 2021-02-16 12:10 | default | 322.2584 | μmol/L | 11.4271 | °C | 1009 | hPa | Humid | 28 | 0 | 0 | 22.162 | 140001.8552 | 278643.4634 | 36.4 | 83.1
68899 | 2021-04-05 12:00 | 53.9947 | OXY_CH5 (PSt7-10) | 2021-02-16 12:10 | default | 322.324 | μmol/L | 11.421 | °C | 1009 | hPa | Humid | 28 | 0 | 0 | 22.162 | 139985.8057 | 278621.8595 | 36.4 | 83.1
68908 | 2021-04-05 12:01 | 54.3279 | OXY_CH5 (PSt7-10) | 2021-02-16 12:10 | default | 322.083 | μmol/L | 11.4332 | °C | 1009 | hPa | Humid | 28 | 0 | 0 | 22.166 | 140002.3197 | 278631.777 | 36.4 | 83.1
68917 | 2021-04-05 12:01 | 54.661 | OXY_CH5 (PSt7-10) | 2021-02-16 12:10 | default | 322.1486 | μmol/L | 11.4271 | °C | 1009 | hPa | Humid | 28 | 0 | 0 | 22.166 | 139997.9207 | 278609.5766 | 36.4 | 83.1
68926 | 2021-04-05 12:01 | 54.9946 | OXY_CH5 (PSt7-10) | 2021-02-16 12:10 | default | 321.9626 | μmol/L | 11.4393 | °C | 1009 | hPa | Humid | 28 | 0 | 0 | 22.168 | 139983.0942 | 278583.5335 | 36.4 | 83.1
68935 | 2021-04-05 12:02 | 55.3277 | OXY_CH5 (PSt7-10) | 2021-02-16 12:10 | default | 322.0662 | μmol/L | 11.4271 | °C | 1009 | hPa | Humid | 28 | 0 | 0 | 22.169 | 139979.9883 | 278571.8547 | 36.4 | 83.1
68944 | 2021-04-05 12:02 | 55.6608 | OXY_CH5 (PSt7-10) | 2021-02-16 12:10 | default | 321.9732 | μmol/L | 11.4332 | °C | 1009 | hPa | Humid | 28 | 0 | 0 | 22.17 | 139964.0438 | 278548.2812 | 36.4 | 83.1
68953 | 2021-04-05 12:02 | 55.9946 | OXY_CH5 (PSt7-10) | 2021-02-16 12:10 | default | 322.0388 | μmol/L | 11.4271 | °C | 1009 | hPa | Humid | 28 | 0 | 0 | 22.17 | 139960.1224 | 278544.5607 | 36.4 | 83.1
68962 | 2021-04-05 12:03 | 56.3276 | OXY_CH5 (PSt7-10) | 2021-02-16 12:10 | default | 321.8803 | μmol/L | 11.4393 | °C | 1009 | hPa | Humid | 28 | 0 | 0 | 22.171 | 139937.0492 | 278523.7066 | 36.4 | 83.1
68971 | 2021-04-05 12:03 | 56.6611 | OXY_CH5 (PSt7-10) | 2021-02-16 12:10 | default | 321.8147 | μmol/L | 11.4455 | °C | 1009 | hPa | Humid | 28 | 0 | 0 | 22.171 | 139923.3261 | 278500.4757 | 36.4 | 83.1
68980 | 2021-04-05 12:03 | 56.9948 | OXY_CH5 (PSt7-10) | 2021-02-16 12:10 | default | 321.9626 | μmol/L | 11.4393 | °C | 1009 | hPa | Humid | 28 | 0 | 0 | 22.168 | 139901.8706 | 278503.9603 | 36.4 | 83.1
68989 | 2021-04-05 12:04 | 57.3278 | OXY_CH5 (PSt7-10) | 2021-02-16 12:10 | default | 321.9519 | μmol/L | 11.4455 | °C | 1009 | hPa | Humid | 28 | 0 | 0 | 22.166 | 139868.2861 | 278478.2753 | 36.4 | 83.1
68998 | 2021-04-05 12:04 | 57.6609 | OXY_CH5 (PSt7-10) | 2021-02-16 12:10 | default | 321.99 | μmol/L | 11.4393 | °C | 1009 | hPa | Humid | 28 | 0 | 0 | 22.167 | 139875.7943 | 278471.4416 | 36.4 | 83.1
69007 | 2021-04-05 12:04 | 57.9949 | OXY_CH5 (PSt7-10) | 2021-02-16 12:10 | default | 321.897 | μmol/L | 11.4455 | °C | 1009 | hPa | Humid | 28 | 0 | 0 | 22.168 | 139840.5836 | 278442.6501 | 36.4 | 83.1
69016 | 2021-04-05 12:05 | 58.3281 | OXY_CH5 (PSt7-10) | 2021-02-16 12:10 | default | 322.0449 | μmol/L | 11.4393 | °C | 1009 | hPa | Humid | 28 | 0 | 0 | 22.165 | 139825.4518 | 278431.2457 | 36.4 | 83.1
69025 | 2021-04-05 12:05 | 58.6611 | OXY_CH5 (PSt7-10) | 2021-02-16 12:10 | default | 321.9245 | μmol/L | 11.4455 | °C | 1009 | hPa | Humid | 28 | 0 | 0 | 22.167 | 139810.6593 | 278424.7388 | 36.4 | 83.1
69034 | 2021-04-05 12:05 | 58.9941 | OXY_CH5 (PSt7-10) | 2021-02-16 12:10 | default | 321.9687 | μmol/L | 11.4516 | °C | 1009 | hPa | Humid | 28 | 0 | 0 | 22.163 | 139799.6687 | 278398.136 | 36.4 | 83.1
69043 | 2021-04-05 12:06 | 59.328 | OXY_CH5 (PSt7-10) | 2021-02-16 12:10 | default | 321.9519 | μmol/L | 11.4455 | °C | 1009 | hPa | Humid | 28 | 0 | 0 | 22.166 | 139791.2488 | 278394.6435 | 36.4 | 83.1
69052 | 2021-04-05 12:06 | 59.6611 | OXY_CH5 (PSt7-10) | 2021-02-16 12:10 | default | 321.8696 | μmol/L | 11.4455 | °C | 1009 | hPa | Humid | 28 | 0 | 0 | 22.169 | 139763.9746 | 278385.146 | 36.4 | 83.1
69061 | 2021-04-05 12:06 | 59.9944 | OXY_CH5 (PSt7-10) | 2021-02-16 12:10 | default | 321.9412 | μmol/L | 11.4516 | °C | 1009 | hPa | Humid | 28 | 0 | 0 | 22.164 | 139755.6936 | 278359.7847 | 36.4 | 83.1
69070 | 2021-04-05 12:07 | 60.3276 | OXY_CH5 (PSt7-10) | 2021-02-16 12:10 | default | 321.7386 | μmol/L | 11.4577 | °C | 1009 | hPa | Humid | 28 | 0 | 0 | 22.169 | 139745.316 | 278348.4438 | 36.4 | 83.1
69079 | 2021-04-05 12:07 | 60.6608 | OXY_CH5 (PSt7-10) | 2021-02-16 12:10 | default | 321.766 | μmol/L | 11.4577 | °C | 1009 | hPa | Humid | 28 | 0 | 0 | 22.168 | 139734.672 | 278327.6723 | 36.4 | 83.1