## Devices
Name | Type | Serial | FW-Version | Channels
SABD0002000012 | OXY-10 ST | SABD0002000012 | AAV2.0.0.13 | 10

## Sensors
Name | Analyte | Sensor ID | Sensor Type | Batch ID | Lot Nr | Created on
OXY_CH2 | O2 | 612929305 | PSt7-10 | 000000-000 | 0000-00 | 2021-02-12 16:14

## Oxygen Calibrations
Sensor | Calibration Date | Cal0 [°] | T0 | T0 Unit | Cal2nd [°] | T2nd | T2nd Unit | pATM | pATM Unit | O2Cal2nd | O2Cal2nd Unit | Environment | f1 | m | dKSV1 | dKSV2 | dPhi1 | dPhi2 | Is PreSens Calibration
OXY_CH2 (PSt7-10) | 2021-02-12 16:14 | 55.51 | 20 | °C | 22.13 | 20 | °C | 971 | hPa | 100 | %a.s. | Humid | 0.826 | 11.08 | 0.000401 | 0 | -0.01532 | -0.00012 | FALSE

## Annotations
Date | Delta T [min] | Device | Channel | User | Annotation

## Info
Software Version | 2.1.0.443
Exported at | 2021-04-05 13:59

## SABD0002000012, Ch 1
Id | Date | Delta T [min] | Sensor | Calibration | User | Oxygen | Oxygen Unit | Temperature | Temperature Unit | Pressure | Pressure Unit | Mode | Salinity [pmil] | User Signal Intensity | Error | Phase [°] | Amplitude [µV] | Reference Amplitude [µV] | Signal LED Current | Reference LED Current | Battery [V]
69085 | 2021-04-05 12:55 | 0 | OXY_CH2 (PSt7-10) | 2021-02-12 16:14 | default | 294.6017 | μmol/L | 10.7047 | °C | 1009 | hPa | Humid | 28 | 1 | 0 | 22.635 | 137676.1107 | 305381.3446 | 59.9307 | 38.1
69091 | 2021-04-05 12:56 | 0.32845 | OXY_CH2 (PSt7-10) | 2021-02-12 16:14 | default | 294.4585 | μmol/L | 10.7169 | °C | 1009 | hPa | Humid | 28 | 1 | 0 | 22.636 | 137652.7593 | 305374.2286 | 59.9307 | 38.1
69100 | 2021-04-05 12:56 | 0.66144 | OXY_CH2 (PSt7-10) | 2021-02-12 16:14 | default | 294.3659 | μmol/L | 10.7291 | °C | 1009 | hPa | Humid | 28 | 1 | 0 | 22.635 | 137638.8849 | 305371.3034 | 59.9307 | 38.1
69109 | 2021-04-05 12:56 | 0.99485 | OXY_CH2 (PSt7-10) | 2021-02-12 16:14 | default | 294.5007 | μmol/L | 10.723 | °C | 1009 | hPa | Humid | 28 | 1 | 0 | 22.632 | 137610.1651 | 305356.2434 | 59.9307 | 38.1
69118 | 2021-04-05 12:57 | 1.3285 | OXY_CH2 (PSt7-10) | 2021-02-12 16:14 | default | 294.3491 | μmol/L | 10.7413 | °C | 1009 | hPa | Humid | 28 | 1 | 0 | 22.631 | 137597.8267 | 305352.6417 | 59.9307 | 38.1
69127 | 2021-04-05 12:57 | 1.6614 | OXY_CH2 (PSt7-10) | 2021-02-12 16:14 | default | 294.265 | μmol/L | 10.7473 | °C | 1009 | hPa | Humid | 28 | 1 | 0 | 22.632 | 137571.2186 | 305329.0551 | 59.9307 | 38.1
69136 | 2021-04-05 12:57 | 1.995 | OXY_CH2 (PSt7-10) | 2021-02-12 16:14 | default | 294.3155 | μmol/L | 10.7473 | °C | 1009 | hPa | Humid | 28 | 1 | 0 | 22.63 | 137555.9777 | 305321.728 | 59.9307 | 38.1
69145 | 2021-04-05 12:58 | 2.3278 | OXY_CH2 (PSt7-10) | 2021-02-12 16:14 | default | 294.3241 | μmol/L | 10.7595 | °C | 1009 | hPa | Humid | 28 | 1 | 0 | 22.625 | 137544.6692 | 305300.0525 | 59.9307 | 38.1
69154 | 2021-04-05 12:58 | 2.6616 | OXY_CH2 (PSt7-10) | 2021-02-12 16:14 | default | 294.1305 | μmol/L | 10.7717 | °C | 1009 | hPa | Humid | 28 | 1 | 0 | 22.628 | 137528.7657 | 305302.1589 | 59.9307 | 38.1
69163 | 2021-04-05 12:58 | 2.9952 | OXY_CH2 (PSt7-10) | 2021-02-12 16:14 | default | 294.2569 | μmol/L | 10.7717 | °C | 1009 | hPa | Humid | 28 | 1 | 0 | 22.623 | 137499.0173 | 305295.6122 | 59.9307 | 38.1
69172 | 2021-04-05 12:59 | 3.328 | OXY_CH2 (PSt7-10) | 2021-02-12 16:14 | default | 294.0634 | μmol/L | 10.7839 | °C | 1009 | hPa | Humid | 28 | 1 | 0 | 22.626 | 137479.7166 | 305258.3123 | 59.9307 | 38.1
69181 | 2021-04-05 12:59 | 3.6616 | OXY_CH2 (PSt7-10) | 2021-02-12 16:14 | default | 294.1056 | μmol/L | 10.79 | °C | 1009 | hPa | Humid | 28 | 1 | 0 | 22.622 | 137465.0856 | 305254.0453 | 59.9307 | 38.1
69190 | 2021-04-05 12:59 | 3.9947 | OXY_CH2 (PSt7-10) | 2021-02-12 16:14 | default | 294.1479 | μmol/L | 10.7961 | °C | 1009 | hPa | Humid | 28 | 1 | 0 | 22.618 | 137444.5289 | 305258.0558 | 59.9307 | 38.1
69199 | 2021-04-05 13:00 | 4.3284 | OXY_CH2 (PSt7-10) | 2021-02-12 16:14 | default | 294.1313 | μmol/L | 10.8083 | °C | 1009 | hPa | Humid | 28 | 1 | 0 | 22.614 | 137419.8081 | 305217.9167 | 59.9307 | 38.1
69208 | 2021-04-05 13:00 | 4.6613 | OXY_CH2 (PSt7-10) | 2021-02-12 16:14 | default | 293.9632 | μmol/L | 10.8205 | °C | 1009 | hPa | Humid | 28 | 1 | 0 | 22.616 | 137409.8736 | 305217.229 | 59.9307 | 38.1
69217 | 2021-04-05 13:00 | 4.9946 | OXY_CH2 (PSt7-10) | 2021-02-12 16:14 | default | 293.938 | μmol/L | 10.8205 | °C | 1009 | hPa | Humid | 28 | 1 | 0 | 22.617 | 137390.613 | 305197.6242 | 59.9307 | 38.1
69226 | 2021-04-05 13:01 | 5.3284 | OXY_CH2 (PSt7-10) | 2021-02-12 16:14 | default | 293.9297 | μmol/L | 10.8265 | °C | 1009 | hPa | Humid | 28 | 1 | 0 | 22.615 | 137372.5038 | 305197.1313 | 59.9307 | 38.1
69235 | 2021-04-05 13:01 | 5.6613 | OXY_CH2 (PSt7-10) | 2021-02-12 16:14 | default | 293.8292 | μmol/L | 10.8448 | °C | 1009 | hPa | Humid | 28 | 1 | 0 | 22.612 | 137353.7571 | 305175.033 | 59.9307 | 38.1
69244 | 2021-04-05 13:01 | 5.9949 | OXY_CH2 (PSt7-10) | 2021-02-12 16:14 | default | 293.804 | μmol/L | 10.8448 | °C | 1009 | hPa | Humid | 28 | 1 | 0 | 22.613 | 137348.4179 | 305169.5134 | 59.9307 | 38.1
69253 | 2021-04-05 13:02 | 6.3279 | OXY_CH2 (PSt7-10) | 2021-02-12 16:14 | default | 293.821 | μmol/L | 10.8509 | °C | 1009 | hPa | Humid | 28 | 1 | 0 | 22.61 | 137321.4181 | 305141.2044 | 59.9307 | 38.1
69262 | 2021-04-05 13:02 | 6.6615 | OXY_CH2 (PSt7-10) | 2021-02-12 16:14 | default | 293.821 | μmol/L | 10.8509 | °C | 1009 | hPa | Humid | 28 | 1 | 0 | 22.61 | 137312.0645 | 305135.8413 | 59.9307 | 38.1
69271 | 2021-04-05 13:02 | 6.9951 | OXY_CH2 (PSt7-10) | 2021-02-12 16:14 | default | 293.6954 | μmol/L | 10.8692 | °C | 1009 | hPa | Humid | 28 | 1 | 0 | 22.608 | 137284.3242 | 305128.3834 | 59.9307 | 38.1
69280 | 2021-04-05 13:03 | 7.3284 | OXY_CH2 (PSt7-10) | 2021-02-12 16:14 | default | 293.645 | μmol/L | 10.8692 | °C | 1009 | hPa | Humid | 28 | 1 | 0 | 22.61 | 137277.9121 | 305118.0852 | 59.9307 | 38.1
69289 | 2021-04-05 13:03 | 7.6612 | OXY_CH2 (PSt7-10) | 2021-02-12 16:14 | default | 293.7125 | μmol/L | 10.8753 | °C | 1009 | hPa | Humid | 28 | 1 | 0 | 22.605 | 137251.1757 | 305102.2461 | 59.9307 | 38.1
69298 | 2021-04-05 13:03 | 7.9949 | OXY_CH2 (PSt7-10) | 2021-02-12 16:14 | default | 293.7043 | μmol/L | 10.8814 | °C | 1009 | hPa | Humid | 28 | 1 | 0 | 22.603 | 137228.1593 | 305096.699 | 59.9307 | 38.1
69307 | 2021-04-05 13:04 | 8.3279 | OXY_CH2 (PSt7-10) | 2021-02-12 16:14 | default | 293.7466 | μmol/L | 10.8875 | °C | 1009 | hPa | Humid | 28 | 1 | 0 | 22.599 | 137207.3472 | 305086.2409 | 59.9307 | 38.1
69316 | 2021-04-05 13:04 | 8.6615 | OXY_CH2 (PSt7-10) | 2021-02-12 16:14 | default | 293.7132 | μmol/L | 10.8936 | °C | 1009 | hPa | Humid | 28 | 1 | 0 | 22.598 | 137187.4227 | 305069.7647 | 59.9307 | 38.1
69325 | 2021-04-05 13:04 | 8.9952 | OXY_CH2 (PSt7-10) | 2021-02-12 16:14 | default | 293.6464 | μmol/L | 10.9057 | °C | 1009 | hPa | Humid | 28 | 1 | 0 | 22.596 | 137161.5942 | 305064.5873 | 59.9307 | 38.1
69334 | 2021-04-05 13:05 | 9.3282 | OXY_CH2 (PSt7-10) | 2021-02-12 16:14 | default | 293.6635 | μmol/L | 10.9118 | °C | 1009 | hPa | Humid | 28 | 1 | 0 | 22.593 | 137140.5508 | 305081.1027 | 59.9307 | 38.1
69343 | 2021-04-05 13:05 | 9.6612 | OXY_CH2 (PSt7-10) | 2021-02-12 16:14 | default | 293.6301 | μmol/L | 10.9179 | °C | 1009 | hPa | Humid | 28 | 1 | 0 | 22.592 | 137118.4111 | 305041.3916 | 59.9307 | 38.1
69352 | 2021-04-05 13:05 | 9.9949 | OXY_CH2 (PSt7-10) | 2021-02-12 16:14 | default | 293.7392 | μmol/L | 10.9118 | °C | 1009 | hPa | Humid | 28 | 1 | 0 | 22.59 | 137099.3907 | 305035.1408 | 59.9307 | 38.1
69361 | 2021-04-05 13:06 | 10.3285 | OXY_CH2 (PSt7-10) | 2021-02-12 16:14 | default | 293.6138 | μmol/L | 10.9301 | °C | 1009 | hPa | Humid | 28 | 1 | 0 | 22.588 | 137074.6262 | 305038.5934 | 59.9307 | 38.1
69370 | 2021-04-05 13:06 | 10.6615 | OXY_CH2 (PSt7-10) | 2021-02-12 16:14 | default | 293.6643 | μmol/L | 10.9301 | °C | 1009 | hPa | Humid | 28 | 1 | 0 | 22.586 | 137047.94 | 305005.3542 | 59.9307 | 38.1
69379 | 2021-04-05 13:06 | 10.9947 | OXY_CH2 (PSt7-10) | 2021-02-12 16:14 | default | 293.6391 | μmol/L | 10.9301 | °C | 1009 | hPa | Humid | 28 | 1 | 0 | 22.587 | 137026.8346 | 305002.9803 | 59.9307 | 38.1
69388 | 2021-04-05 13:07 | 11.3278 | OXY_CH2 (PSt7-10) | 2021-02-12 16:14 | default | 293.5724 | μmol/L | 10.9423 | °C | 1009 | hPa | Humid | 28 | 1 | 0 | 22.585 | 137008.0871 | 304993.4242 | 59.9307 | 38.1
69397 | 2021-04-05 13:07 | 11.6617 | OXY_CH2 (PSt7-10) | 2021-02-12 16:14 | default | 293.6481 | μmol/L | 10.9423 | °C | 1009 | hPa | Humid | 28 | 1 | 0 | 22.582 | 136982.7876 | 304979.6093 | 59.9307 | 38.1
69406 | 2021-04-05 13:07 | 11.9946 | OXY_CH2 (PSt7-10) | 2021-02-12 16:14 | default | 293.6319 | μmol/L | 10.9545 | °C | 1009 | hPa | Humid | 28 | 1 | 0 | 22.578 | 136971.1659 | 304976.0929 | 59.9307 | 38.1
69415 | 2021-04-05 13:08 | 12.3282 | OXY_CH2 (PSt7-10) | 2021-02-12 16:14 | default | 293.6572 | μmol/L | 10.9545 | °C | 1009 | hPa | Humid | 28 | 1 | 0 | 22.577 | 136941.0266 | 304966.4054 | 59.9307 | 38.1
69424 | 2021-04-05 13:08 | 12.6611 | OXY_CH2 (PSt7-10) | 2021-02-12 16:14 | default | 293.5653 | μmol/L | 10.9667 | °C | 1009 | hPa | Humid | 28 | 1 | 0 | 22.576 | 136922.9816 | 304951.2428 | 59.9307 | 38.1
69433 | 2021-04-05 13:08 | 12.9948 | OXY_CH2 (PSt7-10) | 2021-02-12 16:14 | default | 293.6663 | μmol/L | 10.9667 | °C | 1009 | hPa | Humid | 28 | 1 | 0 | 22.572 | 136923.3885 | 304939.7295 | 59.9307 | 38.1
69442 | 2021-04-05 13:09 | 13.3285 | OXY_CH2 (PSt7-10) | 2021-02-12 16:14 | default | 293.4734 | μmol/L | 10.9789 | °C | 1009 | hPa | Humid | 28 | 1 | 0 | 22.575 | 136900.4998 | 304938.5691 | 59.9307 | 38.1
69451 | 2021-04-05 13:09 | 13.6615 | OXY_CH2 (PSt7-10) | 2021-02-12 16:14 | default | 293.532 | μmol/L | 10.9728 | °C | 1009 | hPa | Humid | 28 | 1 | 0 | 22.575 | 136887.2736 | 304935.8822 | 59.9307 | 38.1
69460 | 2021-04-05 13:09 | 13.9944 | OXY_CH2 (PSt7-10) | 2021-02-12 16:14 | default | 293.3897 | μmol/L | 10.9849 | °C | 1009 | hPa | Humid | 28 | 1 | 0 | 22.576 | 136869.5125 | 304908.7548 | 59.9307 | 38.1
69469 | 2021-04-05 13:10 | 14.3282 | OXY_CH2 (PSt7-10) | 2021-02-12 16:14 | default | 293.5411 | μmol/L | 10.9849 | °C | 1009 | hPa | Humid | 28 | 1 | 0 | 22.57 | 136866.8443 | 304904.2416 | 59.9307 | 38.1
69478 | 2021-04-05 13:10 | 14.6612 | OXY_CH2 (PSt7-10) | 2021-02-12 16:14 | default | 293.4493 | μmol/L | 10.9971 | °C | 1009 | hPa | Humid | 28 | 1 | 0 | 22.569 | 136842.9025 | 304902.1753 | 59.9307 | 38.1
69487 | 2021-04-05 13:10 | 14.995 | OXY_CH2 (PSt7-10) | 2021-02-12 16:14 | default | 293.525 | μmol/L | 10.9971 | °C | 1009 | hPa | Humid | 28 | 1 | 0 | 22.566 | 136832.2364 | 304882.3811 | 59.9307 | 38.1
69496 | 2021-04-05 13:11 | 15.3278 | OXY_CH2 (PSt7-10) | 2021-02-12 16:14 | default | 293.4413 | μmol/L | 11.0032 | °C | 1009 | hPa | Humid | 28 | 1 | 0 | 22.567 | 136814.196 | 304862.9534 | 59.9307 | 38.1
69505 | 2021-04-05 13:11 | 15.6615 | OXY_CH2 (PSt7-10) | 2021-02-12 16:14 | default | 293.416 | μmol/L | 11.0032 | °C | 1009 | hPa | Humid | 28 | 1 | 0 | 22.568 | 136818.5087 | 304859.147 | 59.9307 | 38.1
69514 | 2021-04-05 13:11 | 15.9951 | OXY_CH2 (PSt7-10) | 2021-02-12 16:14 | default | 293.2991 | μmol/L | 11.0154 | °C | 1009 | hPa | Humid | 28 | 1 | 0 | 22.568 | 136792.2692 | 304848.6301 | 59.9307 | 38.1
69523 | 2021-04-05 13:12 | 16.3279 | OXY_CH2 (PSt7-10) | 2021-02-12 16:14 | default | 293.2154 | μmol/L | 11.0215 | °C | 1009 | hPa | Humid | 28 | 1 | 0 | 22.569 | 136787.0474 | 304855.1297 | 59.9307 | 38.1
69532 | 2021-04-05 13:12 | 16.6617 | OXY_CH2 (PSt7-10) | 2021-02-12 16:14 | default | 293.392 | μmol/L | 11.0215 | °C | 1009 | hPa | Humid | 28 | 1 | 0 | 22.562 | 136772.606 | 304846.8258 | 59.9307 | 38.1
69541 | 2021-04-05 13:12 | 16.9946 | OXY_CH2 (PSt7-10) | 2021-02-12 16:14 | default | 293.3415 | μmol/L | 11.0215 | °C | 1009 | hPa | Humid | 28 | 1 | 0 | 22.564 | 136772.7562 | 304834.1254 | 59.9307 | 38.1
69550 | 2021-04-05 13:13 | 17.3283 | OXY_CH2 (PSt7-10) | 2021-02-12 16:14 | default | 293.1158 | μmol/L | 11.0398 | °C | 1009 | hPa | Humid | 28 | 1 | 0 | 22.566 | 136755.8234 | 304826.6058 | 59.9307 | 38.1
69559 | 2021-04-05 13:13 | 17.6611 | OXY_CH2 (PSt7-10) | 2021-02-12 16:14 | default | 293.1742 | μmol/L | 11.0337 | °C | 1009 | hPa | Humid | 28 | 1 | 0 | 22.566 | 136749.2418 | 304821.1008 | 59.9307 | 38.1
69568 | 2021-04-05 13:13 | 17.9948 | OXY_CH2 (PSt7-10) | 2021-02-12 16:14 | default | 293.141 | μmol/L | 11.0398 | °C | 1009 | hPa | Humid | 28 | 1 | 0 | 22.565 | 136743.6995 | 304814.444 | 59.9307 | 38.1
69577 | 2021-04-05 13:14 | 18.3283 | OXY_CH2 (PSt7-10) | 2021-02-12 16:14 | default | 293.0242 | μmol/L | 11.052 | °C | 1009 | hPa | Humid | 28 | 1 | 0 | 22.565 | 136733.3734 | 304797.9425 | 59.9307 | 38.1
69586 | 2021-04-05 13:14 | 18.6611 | OXY_CH2 (PSt7-10) | 2021-02-12 16:14 | default | 293.0242 | μmol/L | 11.052 | °C | 1009 | hPa | Humid | 28 | 1 | 0 | 22.565 | 136704.7853 | 304787.0742 | 59.9307 | 38.1
69595 | 2021-04-05 13:14 | 18.995 | OXY_CH2 (PSt7-10) | 2021-02-12 16:14 | default | 293.0667 | μmol/L | 11.0581 | °C | 1009 | hPa | Humid | 28 | 1 | 0 | 22.561 | 136687.46 | 304777.2683 | 59.9307 | 38.1
69604 | 2021-04-05 13:15 | 19.3278 | OXY_CH2 (PSt7-10) | 2021-02-12 16:14 | default | 293.1091 | μmol/L | 11.0641 | °C | 1009 | hPa | Humid | 28 | 1 | 0 | 22.557 | 136668.7167 | 304763.027 | 59.9307 | 38.1
69613 | 2021-04-05 13:15 | 19.6616 | OXY_CH2 (PSt7-10) | 2021-02-12 16:14 | default | 293.1927 | μmol/L | 11.0581 | °C | 1009 | hPa | Humid | 28 | 1 | 0 | 22.556 | 136641.6657 | 304759.7025 | 59.9307 | 38.1
69622 | 2021-04-05 13:15 | 19.9946 | OXY_CH2 (PSt7-10) | 2021-02-12 16:14 | default | 293.1848 | μmol/L | 11.0641 | °C | 1009 | hPa | Humid | 28 | 1 | 0 | 22.554 | 136633.4788 | 304767.3497 | 59.9307 | 38.1
69631 | 2021-04-05 13:16 | 20.3278 | OXY_CH2 (PSt7-10) | 2021-02-12 16:14 | default | 293.2273 | μmol/L | 11.0702 | °C | 1009 | hPa | Humid | 28 | 1 | 0 | 22.55 | 136603.3974 | 304737.2342 | 59.9307 | 38.1
69640 | 2021-04-05 13:16 | 20.6617 | OXY_CH2 (PSt7-10) | 2021-02-12 16:14 | default | 293.1357 | μmol/L | 11.0824 | °C | 1009 | hPa | Humid | 28 | 1 | 0 | 22.549 | 136597.8669 | 304735.486 | 59.9307 | 38.1
69649 | 2021-04-05 13:16 | 20.9945 | OXY_CH2 (PSt7-10) | 2021-02-12 16:14 | default | 293.1941 | μmol/L | 11.0763 | °C | 1009 | hPa | Humid | 28 | 1 | 0 | 22.549 | 136587.7458 | 304718.202 | 59.9307 | 38.1
69658 | 2021-04-05 13:17 | 21.3284 | OXY_CH2 (PSt7-10) | 2021-02-12 16:14 | default | 293.161 | μmol/L | 11.0824 | °C | 1009 | hPa | Humid | 28 | 1 | 0 | 22.548 | 136559.4783 | 304707.334 | 59.9307 | 38.1
69667 | 2021-04-05 13:17 | 21.6615 | OXY_CH2 (PSt7-10) | 2021-02-12 16:14 | default | 293.0522 | μmol/L | 11.0885 | °C | 1009 | hPa | Humid | 28 | 1 | 0 | 22.55 | 136545.9188 | 304696.2647 | 59.9307 | 38.1
69676 | 2021-04-05 13:17 | 21.995 | OXY_CH2 (PSt7-10) | 2021-02-12 16:14 | default | 293.0695 | μmol/L | 11.0946 | °C | 1009 | hPa | Humid | 28 | 1 | 0 | 22.547 | 136540.4457 | 304695.8951 | 59.9307 | 38.1
69685 | 2021-04-05 13:18 | 22.3282 | OXY_CH2 (PSt7-10) | 2021-02-12 16:14 | default | 293.0363 | μmol/L | 11.1007 | °C | 1009 | hPa | Humid | 28 | 1 | 0 | 22.546 | 136516.3958 | 304673.6866 | 59.9307 | 38.1
69694 | 2021-04-05 13:18 | 22.6618 | OXY_CH2 (PSt7-10) | 2021-02-12 16:14 | default | 293.0111 | μmol/L | 11.1007 | °C | 1009 | hPa | Humid | 28 | 1 | 0 | 22.547 | 136514.2644 | 304681.4679 | 59.9307 | 38.1
69703 | 2021-04-05 13:18 | 22.9947 | OXY_CH2 (PSt7-10) | 2021-02-12 16:14 | default | 293.112 | μmol/L | 11.1007 | °C | 1009 | hPa | Humid | 28 | 1 | 0 | 22.543 | 136502.8113 | 304682.347 | 59.9307 | 38.1
69712 | 2021-04-05 13:19 | 23.3278 | OXY_CH2 (PSt7-10) | 2021-02-12 16:14 | default | 293.1041 | μmol/L | 11.1068 | °C | 1009 | hPa | Humid | 28 | 1 | 0 | 22.541 | 136484.8527 | 304641.2897 | 59.9307 | 38.1
69721 | 2021-04-05 13:19 | 23.6614 | OXY_CH2 (PSt7-10) | 2021-02-12 16:14 | default | 292.9953 | μmol/L | 11.1129 | °C | 1009 | hPa | Humid | 28 | 1 | 0 | 22.543 | 136476.695 | 304647.0237 | 59.9307 | 38.1
69730 | 2021-04-05 13:19 | 23.9952 | OXY_CH2 (PSt7-10) | 2021-02-12 16:14 | default | 292.9292 | μmol/L | 11.1251 | °C | 1009 | hPa | Humid | 28 | 1 | 0 | 22.541 | 136464.4384 | 304635.6419 | 59.9307 | 38.1
69739 | 2021-04-05 13:20 | 24.328 | OXY_CH2 (PSt7-10) | 2021-02-12 16:14 | default | 292.9875 | μmol/L | 11.119 | °C | 1009 | hPa | Humid | 28 | 1 | 0 | 22.541 | 136464.4269 | 304623.7398 | 59.9307 | 38.1
69748 | 2021-04-05 13:20 | 24.6619 | OXY_CH2 (PSt7-10) | 2021-02-12 16:14 | default | 292.8536 | μmol/L | 11.1251 | °C | 1009 | hPa | Humid | 28 | 1 | 0 | 22.544 | 136461.3099 | 304627.1642 | 59.9307 | 38.1
69757 | 2021-04-05 13:20 | 24.9949 | OXY_CH2 (PSt7-10) | 2021-02-12 16:14 | default | 292.9796 | μmol/L | 11.1251 | °C | 1009 | hPa | Humid | 28 | 1 | 0 | 22.539 | 136439.1814 | 304614.2194 | 59.9307 | 38.1
69766 | 2021-04-05 13:21 | 25.3285 | OXY_CH2 (PSt7-10) | 2021-02-12 16:14 | default | 292.8205 | μmol/L | 11.1312 | °C | 1009 | hPa | Humid | 28 | 1 | 0 | 22.543 | 136436.3511 | 304604.6267 | 59.9307 | 38.1
69775 | 2021-04-05 13:21 | 25.6617 | OXY_CH2 (PSt7-10) | 2021-02-12 16:14 | default | 292.7119 | μmol/L | 11.1373 | °C | 1009 | hPa | Humid | 28 | 1 | 0 | 22.545 | 136435.8425 | 304597.2432 | 59.9307 | 38.1
69784 | 2021-04-05 13:21 | 25.9946 | OXY_CH2 (PSt7-10) | 2021-02-12 16:14 | default | 292.7874 | μmol/L | 11.1373 | °C | 1009 | hPa | Humid | 28 | 1 | 0 | 22.542 | 136429.9228 | 304609.9773 | 59.9307 | 38.1
69793 | 2021-04-05 13:22 | 26.3284 | OXY_CH2 (PSt7-10) | 2021-02-12 16:14 | default | 292.7544 | μmol/L | 11.1434 | °C | 1009 | hPa | Humid | 28 | 1 | 0 | 22.541 | 136423.7992 | 304578.9667 | 59.9307 | 38.1
69802 | 2021-04-05 13:22 | 26.6613 | OXY_CH2 (PSt7-10) | 2021-02-12 16:14 | default | 292.7544 | μmol/L | 11.1434 | °C | 1009 | hPa | Humid | 28 | 1 | 0 | 22.541 | 136416.042 | 304574.057 | 59.9307 | 38.1
69811 | 2021-04-05 13:22 | 26.9949 | OXY_CH2 (PSt7-10) | 2021-02-12 16:14 | default | 292.8048 | μmol/L | 11.1434 | °C | 1009 | hPa | Humid | 28 | 1 | 0 | 22.539 | 136416.49 | 304581.0902 | 59.9307 | 38.1
69820 | 2021-04-05 13:23 | 27.3279 | OXY_CH2 (PSt7-10) | 2021-02-12 16:14 | default | 292.704 | μmol/L | 11.1434 | °C | 1009 | hPa | Humid | 28 | 1 | 0 | 22.543 | 136404.6494 | 304556.135 | 59.9307 | 38.1
69829 | 2021-04-05 13:23 | 27.6616 | OXY_CH2 (PSt7-10) | 2021-02-12 16:14 | default | 292.5294 | μmol/L | 11.1616 | °C | 1009 | hPa | Humid | 28 | 1 | 0 | 22.543 | 136389.2935 | 304553.2204 | 59.9307 | 38.1
69838 | 2021-04-05 13:23 | 27.9947 | OXY_CH2 (PSt7-10) | 2021-02-12 16:14 | default | 292.6049 | μmol/L | 11.1616 | °C | 1009 | hPa | Humid | 28 | 1 | 0 | 22.54 | 136379.9654 | 304532.9231 | 59.9307 | 38.1
69847 | 2021-04-05 13:24 | 28.3284 | OXY_CH2 (PSt7-10) | 2021-02-12 16:14 | default | 292.5546 | μmol/L | 11.1616 | °C | 1009 | hPa | Humid | 28 | 1 | 0 | 22.542 | 136385.1015 | 304539.4242 | 59.9307 | 38.1
69856 | 2021-04-05 13:24 | 28.6613 | OXY_CH2 (PSt7-10) | 2021-02-12 16:14 | default | 292.6049 | μmol/L | 11.1616 | °C | 1009 | hPa | Humid | 28 | 1 | 0 | 22.54 | 136369.2907 | 304526.2218 | 59.9307 | 38.1
69865 | 2021-04-05 13:24 | 28.9951 | OXY_CH2 (PSt7-10) | 2021-02-12 16:14 | default | 292.4886 | μmol/L | 11.1738 | °C | 1009 | hPa | Humid | 28 | 1 | 0 | 22.54 | 136364.2765 | 304521.3689 | 59.9307 | 38.1
69874 | 2021-04-05 13:25 | 29.328 | OXY_CH2 (PSt7-10) | 2021-02-12 16:14 | default | 292.5137 | μmol/L | 11.1738 | °C | 1009 | hPa | Humid | 28 | 1 | 0 | 22.539 | 136349.4333 | 304500.2403 | 59.9307 | 38.1
69883 | 2021-04-05 13:25 | 29.6616 | OXY_CH2 (PSt7-10) | 2021-02-12 16:14 | default | 292.5059 | μmol/L | 11.1799 | °C | 1009 | hPa | Humid | 28 | 1 | 0 | 22.537 | 136346.326 | 304509.3974 | 59.9307 | 38.1
69892 | 2021-04-05 13:25 | 29.9948 | OXY_CH2 (PSt7-10) | 2021-02-12 16:14 | default | 292.4886 | μmol/L | 11.1738 | °C | 1009 | hPa | Humid | 28 | 1 | 0 | 22.54 | 136326.0504 | 304491.4597 | 59.9307 | 38.1
69901 | 2021-04-05 13:26 | 30.3283 | OXY_CH2 (PSt7-10) | 2021-02-12 16:14 | default | 292.3723 | μmol/L | 11.186 | °C | 1009 | hPa | Humid | 28 | 1 | 0 | 22.54 | 136330.8781 | 304480.5306 | 59.9307 | 38.1
69910 | 2021-04-05 13:26 | 30.6613 | OXY_CH2 (PSt7-10) | 2021-02-12 16:14 | default | 292.3471 | μmol/L | 11.186 | °C | 1009 | hPa | Humid | 28 | 1 | 0 | 22.541 | 136337.1893 | 304470.5303 | 59.9307 | 38.1
69919 | 2021-04-05 13:26 | 30.995 | OXY_CH2 (PSt7-10) | 2021-02-12 16:14 | default | 292.4304 | μmol/L | 11.1799 | °C | 1009 | hPa | Humid | 28 | 1 | 0 | 22.54 | 136334.0195 | 304465.0774 | 59.9307 | 38.1
69928 | 2021-04-05 13:27 | 31.3278 | OXY_CH2 (PSt7-10) | 2021-02-12 16:14 | default | 292.3975 | μmol/L | 11.186 | °C | 1009 | hPa | Humid | 28 | 1 | 0 | 22.539 | 136333.4932 | 304465.8169 | 59.9307 | 38.1
69937 | 2021-04-05 13:27 | 31.6616 | OXY_CH2 (PSt7-10) | 2021-02-12 16:14 | default | 292.2058 | μmol/L | 11.1982 | °C | 1009 | hPa | Humid | 28 | 1 | 0 | 22.542 | 136332.3313 | 304466.7516 | 59.9307 | 38.1
69946 | 2021-04-05 13:27 | 31.9951 | OXY_CH2 (PSt7-10) | 2021-02-12 16:14 | default | 292.1807 | μmol/L | 11.1982 | °C | 1009 | hPa | Humid | 28 | 1 | 0 | 22.543 | 136326.526 | 304453.7785 | 59.9307 | 38.1
69955 | 2021-04-05 13:28 | 32.328 | OXY_CH2 (PSt7-10) | 2021-02-12 16:14 | default | 292.198 | μmol/L | 11.2043 | °C | 1009 | hPa | Humid | 28 | 1 | 0 | 22.54 | 136324.4543 | 304443.2691 | 59.9307 | 38.1
69964 | 2021-04-05 13:28 | 32.6617 | OXY_CH2 (PSt7-10) | 2021-02-12 16:14 | default | 292.2232 | μmol/L | 11.2043 | °C | 1009 | hPa | Humid | 28 | 1 | 0 | 22.539 | 136306.5075 | 304431.6592 | 59.9307 | 38.1
69973 | 2021-04-05 13:28 | 32.9945 | OXY_CH2 (PSt7-10) | 2021-02-12 16:14 | default | 292.0897 | μmol/L | 11.2104 | °C | 1009 | hPa | Humid | 28 | 1 | 0 | 22.542 | 136298.1591 | 304425.4657 | 59.9307 | 38.1
69982 | 2021-04-05 13:29 | 33.3282 | OXY_CH2 (PSt7-10) | 2021-02-12 16:14 | default | 292.1322 | μmol/L | 11.2165 | °C | 1009 | hPa | Humid | 28 | 1 | 0 | 22.538 | 136282.2974 | 304423.6039 | 59.9307 | 38.1
69991 | 2021-04-05 13:29 | 33.6619 | OXY_CH2 (PSt7-10) | 2021-02-12 16:14 | default | 292.107 | μmol/L | 11.2165 | °C | 1009 | hPa | Humid | 28 | 1 | 0 | 22.539 | 136265.1553 | 304410.562 | 59.9307 | 38.1
70000 | 2021-04-05 13:29 | 33.995 | OXY_CH2 (PSt7-10) | 2021-02-12 16:14 | default | 292.2657 | μmol/L | 11.2104 | °C | 1009 | hPa | Humid | 28 | 1 | 0 | 22.535 | 136254.8405 | 304423.392 | 59.9307 | 38.1
70009 | 2021-04-05 13:30 | 34.3282 | OXY_CH2 (PSt7-10) | 2021-02-12 16:14 | default | 292.1244 | μmol/L | 11.2226 | °C | 1009 | hPa | Humid | 28 | 1 | 0 | 22.536 | 136227.3595 | 304388.8751 | 59.9307 | 38.1
70018 | 2021-04-05 13:30 | 34.6618 | OXY_CH2 (PSt7-10) | 2021-02-12 16:14 | default | 292.1167 | μmol/L | 11.2286 | °C | 1009 | hPa | Humid | 28 | 1 | 0 | 22.534 | 136220.635 | 304397.0687 | 59.9307 | 38.1
70027 | 2021-04-05 13:30 | 34.995 | OXY_CH2 (PSt7-10) | 2021-02-12 16:14 | default | 292.2327 | μmol/L | 11.2165 | °C | 1009 | hPa | Humid | 28 | 1 | 0 | 22.534 | 136214.8905 | 304383.4119 | 59.9307 | 38.1
70036 | 2021-04-05 13:31 | 35.3279 | OXY_CH2 (PSt7-10) | 2021-02-12 16:14 | default | 292.134 | μmol/L | 11.2347 | °C | 1009 | hPa | Humid | 28 | 1 | 0 | 22.531 | 136201.9901 | 304377.0649 | 59.9307 | 38.1
70045 | 2021-04-05 13:31 | 35.6616 | OXY_CH2 (PSt7-10) | 2021-02-12 16:14 | default | 292.1669 | μmol/L | 11.2286 | °C | 1009 | hPa | Humid | 28 | 1 | 0 | 22.532 | 136204.2999 | 304386.193 | 59.9307 | 38.1
70054 | 2021-04-05 13:31 | 35.9952 | OXY_CH2 (PSt7-10) | 2021-02-12 16:14 | default | 292.225 | μmol/L | 11.2226 | °C | 1009 | hPa | Humid | 28 | 1 | 0 | 22.532 | 136188.9756 | 304371.2101 | 59.9307 | 38.1
70063 | 2021-04-05 13:32 | 36.3283 | OXY_CH2 (PSt7-10) | 2021-02-12 16:14 | default | 292.2095 | μmol/L | 11.2347 | °C | 1009 | hPa | Humid | 28 | 1 | 0 | 22.528 | 136178.9856 | 304368.1962 | 59.9307 | 38.1
70072 | 2021-04-05 13:32 | 36.6611 | OXY_CH2 (PSt7-10) | 2021-02-12 16:14 | default | 292.1843 | μmol/L | 11.2347 | °C | 1009 | hPa | Humid | 28 | 1 | 0 | 22.529 | 136175.1121 | 304354.0756 | 59.9307 | 38.1
70081 | 2021-04-05 13:32 | 36.995 | OXY_CH2 (PSt7-10) | 2021-02-12 16:14 | default | 292.1669 | μmol/L | 11.2286 | °C | 1009 | hPa | Humid | 28 | 1 | 0 | 22.532 | 136166.628 | 304355.7183 | 59.9307 | 38.1
70090 | 2021-04-05 13:33 | 37.3281 | OXY_CH2 (PSt7-10) | 2021-02-12 16:14 | default | 292.076 | μmol/L | 11.2408 | °C | 1009 | hPa | Humid | 28 | 1 | 0 | 22.531 | 136156.5156 | 304349.4992 | 59.9307 | 38.1
70099 | 2021-04-05 13:33 | 37.6617 | OXY_CH2 (PSt7-10) | 2021-02-12 16:14 | default | 292.1012 | μmol/L | 11.2408 | °C | 1009 | hPa | Humid | 28 | 1 | 0 | 22.53 | 136139.67 | 304326.7037 | 59.9307 | 38.1
70108 | 2021-04-05 13:33 | 37.9946 | OXY_CH2 (PSt7-10) | 2021-02-12 16:14 | default | 292.1263 | μmol/L | 11.2408 | °C | 1009 | hPa | Humid | 28 | 1 | 0 | 22.529 | 136140.032 | 304331.6114 | 59.9307 | 38.1
70117 | 2021-04-05 13:34 | 38.3284 | OXY_CH2 (PSt7-10) | 2021-02-12 16:14 | default | 292.0934 | μmol/L | 11.2469 | °C | 1009 | hPa | Humid | 28 | 1 | 0 | 22.528 | 136135.7534 | 304324.9197 | 59.9307 | 38.1
70126 | 2021-04-05 13:34 | 38.6613 | OXY_CH2 (PSt7-10) | 2021-02-12 16:14 | default | 292.0431 | μmol/L | 11.2469 | °C | 1009 | hPa | Humid | 28 | 1 | 0 | 22.53 | 136130.4777 | 304311.9722 | 59.9307 | 38.1
70135 | 2021-04-05 13:34 | 38.9951 | OXY_CH2 (PSt7-10) | 2021-02-12 16:14 | default | 292.0354 | μmol/L | 11.253 | °C | 1009 | hPa | Humid | 28 | 1 | 0 | 22.528 | 136130.0843 | 304319.9005 | 59.9307 | 38.1
70144 | 2021-04-05 13:35 | 39.328 | OXY_CH2 (PSt7-10) | 2021-02-12 16:14 | default | 292.0934 | μmol/L | 11.2469 | °C | 1009 | hPa | Humid | 28 | 1 | 0 | 22.528 | 136126.5148 | 304312.2076 | 59.9307 | 38.1
70153 | 2021-04-05 13:35 | 39.6616 | OXY_CH2 (PSt7-10) | 2021-02-12 16:14 | default | 292.0857 | μmol/L | 11.253 | °C | 1009 | hPa | Humid | 28 | 1 | 0 | 22.526 | 136112.9254 | 304302.3246 | 59.9307 | 38.1
70162 | 2021-04-05 13:35 | 39.9945 | OXY_CH2 (PSt7-10) | 2021-02-12 16:14 | default | 291.9272 | μmol/L | 11.2591 | °C | 1009 | hPa | Humid | 28 | 1 | 0 | 22.53 | 136119.8194 | 304293.7565 | 59.9307 | 38.1
70171 | 2021-04-05 13:36 | 40.3282 | OXY_CH2 (PSt7-10) | 2021-02-12 16:14 | default | 291.8943 | μmol/L | 11.2652 | °C | 1009 | hPa | Humid | 28 | 1 | 0 | 22.529 | 136110.3111 | 304286.6111 | 59.9307 | 38.1
70180 | 2021-04-05 13:36 | 40.6612 | OXY_CH2 (PSt7-10) | 2021-02-12 16:14 | default | 291.8364 | μmol/L | 11.2713 | °C | 1009 | hPa | Humid | 28 | 1 | 0 | 22.529 | 136101.2199 | 304272.3726 | 59.9307 | 38.1
70189 | 2021-04-05 13:36 | 40.9949 | OXY_CH2 (PSt7-10) | 2021-02-12 16:14 | default | 291.8113 | μmol/L | 11.2713 | °C | 1009 | hPa | Humid | 28 | 1 | 0 | 22.53 | 136110.4073 | 304277.659 | 59.9307 | 38.1
70198 | 2021-04-05 13:37 | 41.3286 | OXY_CH2 (PSt7-10) | 2021-02-12 16:14 | default | 291.678 | μmol/L | 11.2774 | °C | 1009 | hPa | Humid | 28 | 1 | 0 | 22.533 | 136105.7621 | 304282.629 | 59.9307 | 38.1
70207 | 2021-04-05 13:37 | 41.6617 | OXY_CH2 (PSt7-10) | 2021-02-12 16:14 | default | 291.7862 | μmol/L | 11.2713 | °C | 1009 | hPa | Humid | 28 | 1 | 0 | 22.531 | 136104.7713 | 304262.3071 | 59.9307 | 38.1
70216 | 2021-04-05 13:37 | 41.9945 | OXY_CH2 (PSt7-10) | 2021-02-12 16:14 | default | 291.566 | μmol/L | 11.2835 | °C | 1008 | hPa | Humid | 28 | 1 | 0 | 22.535 | 136110.0519 | 304268.9766 | 59.9307 | 38.1
70225 | 2021-04-05 13:38 | 42.3282 | OXY_CH2 (PSt7-10) | 2021-02-12 16:14 | default | 291.7862 | μmol/L | 11.2713 | °C | 1009 | hPa | Humid | 28 | 1 | 0 | 22.531 | 136110.8913 | 304255.6836 | 59.9307 | 38.1
70234 | 2021-04-05 13:38 | 42.6611 | OXY_CH2 (PSt7-10) | 2021-02-12 16:14 | default | 291.7031 | μmol/L | 11.2774 | °C | 1009 | hPa | Humid | 28 | 1 | 0 | 22.532 | 136109.5666 | 304238.4602 | 59.9307 | 38.1
70243 | 2021-04-05 13:38 | 42.9948 | OXY_CH2 (PSt7-10) | 2021-02-12 16:14 | default | 291.678 | μmol/L | 11.2774 | °C | 1009 | hPa | Humid | 28 | 1 | 0 | 22.533 | 136104.8461 | 304246.8012 | 59.9307 | 38.1
70252 | 2021-04-05 13:39 | 43.3278 | OXY_CH2 (PSt7-10) | 2021-02-12 16:14 | default | 291.678 | μmol/L | 11.2774 | °C | 1009 | hPa | Humid | 28 | 1 | 0 | 22.533 | 136096.1081 | 304233.4193 | 59.9307 | 38.1
70261 | 2021-04-05 13:39 | 43.6613 | OXY_CH2 (PSt7-10) | 2021-02-12 16:14 | default | 291.5911 | μmol/L | 11.2835 | °C | 1008 | hPa | Humid | 28 | 1 | 0 | 22.534 | 136093.0458 | 304230.3594 | 59.9307 | 38.1
70270 | 2021-04-05 13:39 | 43.9944 | OXY_CH2 (PSt7-10) | 2021-02-12 16:14 | default | 291.6626 | μmol/L | 11.2896 | °C | 1009 | hPa | Humid | 28 | 1 | 0 | 22.529 | 136077.2048 | 304229.074 | 59.9307 | 38.1
70279 | 2021-04-05 13:40 | 44.3283 | OXY_CH2 (PSt7-10) | 2021-02-12 16:14 | default | 291.6048 | μmol/L | 11.2957 | °C | 1009 | hPa | Humid | 28 | 1 | 0 | 22.529 | 136069.2683 | 304229.5115 | 59.9307 | 38.1
70288 | 2021-04-05 13:40 | 44.6611 | OXY_CH2 (PSt7-10) | 2021-02-12 16:14 | default | 291.655 | μmol/L | 11.2957 | °C | 1009 | hPa | Humid | 28 | 1 | 0 | 22.527 | 136061.9476 | 304220.2252 | 59.9307 | 38.1
70297 | 2021-04-05 13:40 | 44.995 | OXY_CH2 (PSt7-10) | 2021-02-12 16:14 | default | 291.7631 | μmol/L | 11.2896 | °C | 1009 | hPa | Humid | 28 | 1 | 0 | 22.525 | 136034.9431 | 304210.1941 | 59.9307 | 38.1
70306 | 2021-04-05 13:41 | 45.3286 | OXY_CH2 (PSt7-10) | 2021-02-12 16:14 | default | 291.7052 | μmol/L | 11.2957 | °C | 1009 | hPa | Humid | 28 | 1 | 0 | 22.525 | 136043.8555 | 304199.1683 | 59.9307 | 38.1
70315 | 2021-04-05 13:41 | 45.6615 | OXY_CH2 (PSt7-10) | 2021-02-12 16:14 | default | 291.6511 | μmol/L | 11.2957 | °C | 1008 | hPa | Humid | 28 | 1 | 0 | 22.527 | 136032.8042 | 304189.2307 | 59.9307 | 38.1
70324 | 2021-04-05 13:41 | 45.9951 | OXY_CH2 (PSt7-10) | 2021-02-12 16:14 | default | 291.5971 | μmol/L | 11.3018 | °C | 1009 | hPa | Humid | 28 | 1 | 0 | 22.527 | 136021.776 | 304189.0238 | 59.9307 | 38.1
70333 | 2021-04-05 13:42 | 46.3283 | OXY_CH2 (PSt7-10) | 2021-02-12 16:14 | default | 291.5971 | μmol/L | 11.3018 | °C | 1009 | hPa | Humid | 28 | 1 | 0 | 22.527 | 136021.2961 | 304169.8513 | 59.9307 | 38.1
70342 | 2021-04-05 13:42 | 46.6611 | OXY_CH2 (PSt7-10) | 2021-02-12 16:14 | default | 291.572 | μmol/L | 11.3018 | °C | 1009 | hPa | Humid | 28 | 1 | 0 | 22.528 | 136016.029 | 304171.672 | 59.9307 | 38.1
70351 | 2021-04-05 13:42 | 46.9948 | OXY_CH2 (PSt7-10) | 2021-02-12 16:14 | default | 291.5141 | μmol/L | 11.3079 | °C | 1009 | hPa | Humid | 28 | 1 | 0 | 22.528 | 136024.2168 | 304171.8986 | 59.9307 | 38.1
70360 | 2021-04-05 13:43 | 47.3284 | OXY_CH2 (PSt7-10) | 2021-02-12 16:14 | default | 291.4891 | μmol/L | 11.3079 | °C | 1009 | hPa | Humid | 28 | 1 | 0 | 22.529 | 136029.5663 | 304157.6305 | 59.9307 | 38.1
70369 | 2021-04-05 13:43 | 47.6612 | OXY_CH2 (PSt7-10) | 2021-02-12 16:14 | default | 291.4022 | μmol/L | 11.314 | °C | 1008 | hPa | Humid | 28 | 1 | 0 | 22.53 | 136019.1465 | 304149.5187 | 59.9307 | 38.1
70378 | 2021-04-05 13:43 | 47.9945 | OXY_CH2 (PSt7-10) | 2021-02-12 16:14 | default | 291.3233 | μmol/L | 11.32 | °C | 1009 | hPa | Humid | 28 | 1 | 0 | 22.531 | 136020.4441 | 304149.3139 | 59.9307 | 38.1
70387 | 2021-04-05 13:44 | 48.3283 | OXY_CH2 (PSt7-10) | 2021-02-12 16:14 | default | 291.4061 | μmol/L | 11.314 | °C | 1009 | hPa | Humid | 28 | 1 | 0 | 22.53 | 136024.9528 | 304145.9021 | 59.9307 | 38.1
70396 | 2021-04-05 13:44 | 48.6612 | OXY_CH2 (PSt7-10) | 2021-02-12 16:14 | default | 291.3734 | μmol/L | 11.32 | °C | 1009 | hPa | Humid | 28 | 1 | 0 | 22.529 | 136022.5929 | 304126.7005 | 59.9307 | 38.1
70405 | 2021-04-05 13:44 | 48.995 | OXY_CH2 (PSt7-10) | 2021-02-12 16:14 | default | 291.2404 | μmol/L | 11.3261 | °C | 1009 | hPa | Humid | 28 | 1 | 0 | 22.532 | 136023.9288 | 304136.8879 | 59.9307 | 38.1
70414 | 2021-04-05 13:45 | 49.3278 | OXY_CH2 (PSt7-10) | 2021-02-12 16:14 | default | 291.2404 | μmol/L | 11.3261 | °C | 1009 | hPa | Humid | 28 | 1 | 0 | 22.532 | 136004.6575 | 304112.1266 | 59.9307 | 38.1
70423 | 2021-04-05 13:45 | 49.6614 | OXY_CH2 (PSt7-10) | 2021-02-12 16:14 | default | 291.1827 | μmol/L | 11.3322 | °C | 1009 | hPa | Humid | 28 | 1 | 0 | 22.532 | 135991.9514 | 304103.996 | 59.9307 | 38.1
70432 | 2021-04-05 13:45 | 49.9945 | OXY_CH2 (PSt7-10) | 2021-02-12 16:14 | default | 291.3407 | μmol/L | 11.3261 | °C | 1009 | hPa | Humid | 28 | 1 | 0 | 22.528 | 135982.2206 | 304096.5603 | 59.9307 | 38.1
70441 | 2021-04-05 13:46 | 50.3283 | OXY_CH2 (PSt7-10) | 2021-02-12 16:14 | default | 291.3368 | μmol/L | 11.3261 | °C | 1008 | hPa | Humid | 28 | 1 | 0 | 22.528 | 135983.0413 | 304094.4394 | 59.9307 | 38.1
70450 | 2021-04-05 13:46 | 50.6613 | OXY_CH2 (PSt7-10) | 2021-02-12 16:14 | default | 291.2753 | μmol/L | 11.3383 | °C | 1009 | hPa | Humid | 28 | 1 | 0 | 22.526 | 135971.1714 | 304095.2558 | 59.9307 | 38.1
70459 | 2021-04-05 13:46 | 50.9944 | OXY_CH2 (PSt7-10) | 2021-02-12 16:14 | default | 291.2829 | μmol/L | 11.3322 | °C | 1009 | hPa | Humid | 28 | 1 | 0 | 22.528 | 135958.5961 | 304084.3236 | 59.9307 | 38.1
70468 | 2021-04-05 13:47 | 51.3282 | OXY_CH2 (PSt7-10) | 2021-02-12 16:14 | default | 291.3041 | μmol/L | 11.3322 | °C | 1008 | hPa | Humid | 28 | 1 | 0 | 22.527 | 135952.7175 | 304068.4976 | 59.9307 | 38.1
70477 | 2021-04-05 13:47 | 51.6612 | OXY_CH2 (PSt7-10) | 2021-02-12 16:14 | default | 291.3331 | μmol/L | 11.3322 | °C | 1009 | hPa | Humid | 28 | 1 | 0 | 22.526 | 135942.3006 | 304057.4345 | 59.9307 | 38.1
70486 | 2021-04-05 13:47 | 51.995 | OXY_CH2 (PSt7-10) | 2021-02-12 16:14 | default | 291.308 | μmol/L | 11.3322 | °C | 1009 | hPa | Humid | 28 | 1 | 0 | 22.527 | 135931.5143 | 304071.3227 | 59.9307 | 38.1
70495 | 2021-04-05 13:48 | 52.3282 | OXY_CH2 (PSt7-10) | 2021-02-12 16:14 | default | 291.2714 | μmol/L | 11.3383 | °C | 1008 | hPa | Humid | 28 | 1 | 0 | 22.526 | 135927.2201 | 304058.4883 | 59.9307 | 38.1
70504 | 2021-04-05 13:48 | 52.6613 | OXY_CH2 (PSt7-10) | 2021-02-12 16:14 | default | 291.2964 | μmol/L | 11.3383 | °C | 1008 | hPa | Humid | 28 | 1 | 0 | 22.525 | 135924.823 | 304047.919 | 59.9307 | 38.1
70513 | 2021-04-05 13:48 | 52.9951 | OXY_CH2 (PSt7-10) | 2021-02-12 16:14 | default | 291.1885 | μmol/L | 11.3444 | °C | 1008 | hPa | Humid | 28 | 1 | 0 | 22.527 | 135917.5249 | 304035.4943 | 59.9307 | 38.1
70522 | 2021-04-05 13:49 | 53.3282 | OXY_CH2 (PSt7-10) | 2021-02-12 16:14 | default | 291.2677 | μmol/L | 11.3444 | °C | 1009 | hPa | Humid | 28 | 1 | 0 | 22.524 | 135908.6394 | 304032.2136 | 59.9307 | 38.1
70531 | 2021-04-05 13:49 | 53.6612 | OXY_CH2 (PSt7-10) | 2021-02-12 16:14 | default | 291.2888 | μmol/L | 11.3444 | °C | 1008 | hPa | Humid | 28 | 1 | 0 | 22.523 | 135902.9653 | 304027.5403 | 59.9307 | 38.1
70540 | 2021-04-05 13:49 | 53.995 | OXY_CH2 (PSt7-10) | 2021-02-12 16:14 | default | 291.339 | μmol/L | 11.3444 | °C | 1008 | hPa | Humid | 28 | 1 | 0 | 22.521 | 135901.8845 | 304028.593 | 59.9307 | 38.1
70549 | 2021-04-05 13:50 | 54.328 | OXY_CH2 (PSt7-10) | 2021-02-12 16:14 | default | 291.2888 | μmol/L | 11.3444 | °C | 1008 | hPa | Humid | 28 | 1 | 0 | 22.523 | 135893.134 | 304018.0505 | 59.9307 | 38.1
70558 | 2021-04-05 13:50 | 54.6612 | OXY_CH2 (PSt7-10) | 2021-02-12 16:14 | default | 291.3178 | μmol/L | 11.3444 | °C | 1009 | hPa | Humid | 28 | 1 | 0 | 22.522 | 135885.4772 | 304010.1587 | 59.9307 | 38.1
70567 | 2021-04-05 13:50 | 54.9949 | OXY_CH2 (PSt7-10) | 2021-02-12 16:14 | default | 291.2927 | μmol/L | 11.3444 | °C | 1009 | hPa | Humid | 28 | 1 | 0 | 22.523 | 135887.2582 | 304011.0598 | 59.9307 | 38.1
70576 | 2021-04-05 13:51 | 55.3279 | OXY_CH2 (PSt7-10) | 2021-02-12 16:14 | default | 291.1559 | μmol/L | 11.3505 | °C | 1008 | hPa | Humid | 28 | 1 | 0 | 22.526 | 135880.419 | 304008.4092 | 59.9307 | 38.1
70585 | 2021-04-05 13:51 | 55.6612 | OXY_CH2 (PSt7-10) | 2021-02-12 16:14 | default | 291.1559 | μmol/L | 11.3505 | °C | 1008 | hPa | Humid | 28 | 1 | 0 | 22.526 | 135870.1339 | 303994.2119 | 59.9307 | 38.1
70594 | 2021-04-05 13:51 | 55.9949 | OXY_CH2 (PSt7-10) | 2021-02-12 16:14 | default | 291.1483 | μmol/L | 11.3566 | °C | 1008 | hPa | Humid | 28 | 1 | 0 | 22.524 | 135873.343 | 303995.1213 | 59.9307 | 38.1
70603 | 2021-04-05 13:52 | 56.328 | OXY_CH2 (PSt7-10) | 2021-02-12 16:14 | default | 291.1232 | μmol/L | 11.3566 | °C | 1008 | hPa | Humid | 28 | 1 | 0 | 22.525 | 135860.301 | 303988.8636 | 59.9307 | 38.1
70612 | 2021-04-05 13:52 | 56.6612 | OXY_CH2 (PSt7-10) | 2021-02-12 16:14 | default | 291.0905 | μmol/L | 11.3627 | °C | 1008 | hPa | Humid | 28 | 1 | 0 | 22.524 | 135856.753 | 303993.1411 | 59.9307 | 38.1
70621 | 2021-04-05 13:52 | 56.9949 | OXY_CH2 (PSt7-10) | 2021-02-12 16:14 | default | 291.0078 | μmol/L | 11.3688 | °C | 1008 | hPa | Humid | 28 | 1 | 0 | 22.525 | 135846.3651 | 303969.9919 | 59.9307 | 38.1
70630 | 2021-04-05 13:53 | 57.3278 | OXY_CH2 (PSt7-10) | 2021-02-12 16:14 | default | 291.1696 | μmol/L | 11.3627 | °C | 1009 | hPa | Humid | 28 | 1 | 0 | 22.521 | 135847.0017 | 303960.8254 | 59.9307 | 38.1
70639 | 2021-04-05 13:53 | 57.6616 | OXY_CH2 (PSt7-10) | 2021-02-12 16:14 | default | 291.0655 | μmol/L | 11.3627 | °C | 1008 | hPa | Humid | 28 | 1 | 0 | 22.525 | 135843.7635 | 303941.6867 | 59.9307 | 38.1
70648 | 2021-04-05 13:53 | 57.9946 | OXY_CH2 (PSt7-10) | 2021-02-12 16:14 | default | 290.9577 | μmol/L | 11.3688 | °C | 1008 | hPa | Humid | 28 | 1 | 0 | 22.527 | 135835.9314 | 303952.6487 | 59.9307 | 38.1
70657 | 2021-04-05 13:54 | 58.3283 | OXY_CH2 (PSt7-10) | 2021-02-12 16:14 | default | 291.0655 | μmol/L | 11.3627 | °C | 1008 | hPa | Humid | 28 | 1 | 0 | 22.525 | 135837.1858 | 303944.8812 | 59.9307 | 38.1
70666 | 2021-04-05 13:54 | 58.6613 | OXY_CH2 (PSt7-10) | 2021-02-12 16:14 | default | 290.9616 | μmol/L | 11.3688 | °C | 1009 | hPa | Humid | 28 | 1 | 0 | 22.527 | 135839.7732 | 303944.2126 | 59.9307 | 38.1
70675 | 2021-04-05 13:54 | 58.9945 | OXY_CH2 (PSt7-10) | 2021-02-12 16:14 | default | 290.9501 | μmol/L | 11.3749 | °C | 1008 | hPa | Humid | 28 | 1 | 0 | 22.525 | 135837.9424 | 303947.7637 | 59.9307 | 38.1
70684 | 2021-04-05 13:55 | 59.3283 | OXY_CH2 (PSt7-10) | 2021-02-12 16:14 | default | 290.8575 | μmol/L | 11.3688 | °C | 1008 | hPa | Humid | 28 | 1 | 0 | 22.531 | 135832.0855 | 303936.038 | 59.9307 | 38.1
70693 | 2021-04-05 13:55 | 59.6619 | OXY_CH2 (PSt7-10) | 2021-02-12 16:14 | default | 290.8826 | μmol/L | 11.3688 | °C | 1008 | hPa | Humid | 28 | 1 | 0 | 22.53 | 135833.7101 | 303918.6838 | 59.9307 | 38.1
70702 | 2021-04-05 13:55 | 59.9949 | OXY_CH2 (PSt7-10) | 2021-02-12 16:14 | default | 290.9076 | μmol/L | 11.3688 | °C | 1008 | hPa | Humid | 28 | 1 | 0 | 22.529 | 135835.8592 | 303915.1419 | 59.9307 | 38.1
70711 | 2021-04-05 13:56 | 60.3285 | OXY_CH2 (PSt7-10) | 2021-02-12 16:14 | default | 290.8826 | μmol/L | 11.3688 | °C | 1008 | hPa | Humid | 28 | 1 | 0 | 22.53 | 135823.0547 | 303900.5191 | 59.9307 | 38.1
70720 | 2021-04-05 13:56 | 60.6613 | OXY_CH2 (PSt7-10) | 2021-02-12 16:14 | default | 290.9 | μmol/L | 11.3749 | °C | 1008 | hPa | Humid | 28 | 1 | 0 | 22.527 | 135832.9159 | 303907.2853 | 59.9307 | 38.1
70729 | 2021-04-05 13:56 | 60.995 | OXY_CH2 (PSt7-10) | 2021-02-12 16:14 | default | 290.8424 | μmol/L | 11.381 | °C | 1008 | hPa | Humid | 28 | 1 | 0 | 22.527 | 135826.5805 | 303899.2619 | 59.9307 | 38.1
70738 | 2021-04-05 13:57 | 61.328 | OXY_CH2 (PSt7-10) | 2021-02-12 16:14 | default | 290.9 | μmol/L | 11.3749 | °C | 1008 | hPa | Humid | 28 | 1 | 0 | 22.527 | 135823.7069 | 303879.116 | 59.9307 | 38.1
70747 | 2021-04-05 13:57 | 61.6617 | OXY_CH2 (PSt7-10) | 2021-02-12 16:14 | default | 290.875 | μmol/L | 11.3749 | °C | 1008 | hPa | Humid | 28 | 1 | 0 | 22.528 | 135808.8822 | 303865.4275 | 59.9307 | 38.1
70756 | 2021-04-05 13:57 | 61.9945 | OXY_CH2 (PSt7-10) | 2021-02-12 16:14 | default | 290.8173 | μmol/L | 11.381 | °C | 1008 | hPa | Humid | 28 | 1 | 0 | 22.528 | 135799.375 | 303847.5007 | 59.9307 | 38.1
70765 | 2021-04-05 13:58 | 62.3283 | OXY_CH2 (PSt7-10) | 2021-02-12 16:14 | default | 290.8173 | μmol/L | 11.381 | °C | 1008 | hPa | Humid | 28 | 1 | 0 | 22.528 | 135798.9024 | 303852.6263 | 59.9307 | 38.1
70774 | 2021-04-05 13:58 | 62.6611 | OXY_CH2 (PSt7-10) | 2021-02-12 16:14 | default | 290.8173 | μmol/L | 11.381 | °C | 1008 | hPa | Humid | 28 | 1 | 0 | 22.528 | 135796.2529 | 303843.7403 | 59.9307 | 38.1