## Devices
Name | Type | Serial | FW-Version | Channels
SABD0002000012 | OXY-10 ST | SABD0002000012 | AAV2.0.0.13 | 10

## Sensors
Name | Analyte | Sensor ID | Sensor Type | Batch ID | Lot Nr | Created on
OXY_CH4 | O2 | 184180963 | PSt7-10 | 000000-000 | 0000-00 | 2021-02-16 12:08

## Oxygen Calibrations
Sensor | Calibration Date | Cal0 [°] | T0 | T0 Unit | Cal2nd [°] | T2nd | T2nd Unit | pATM | pATM Unit | O2Cal2nd | O2Cal2nd Unit | Environment | f1 | m | dKSV1 | dKSV2 | dPhi1 | dPhi2 | Is PreSens Calibration
OXY_CH4 (PSt7-10) | 2021-02-16 12:08 | 55.55 | 20 | °C | 22.17 | 20 | °C | 971 | hPa | 100 | %a.s. | Humid | 0.826 | 11.08 | 0.000401 | 0 | -0.01532 | -0.00012 | FALSE

## Annotations
Date | Delta T [min] | Device | Channel | User | Annotation

## Info
Software Version | 2.1.0.443
Exported at | 2021-04-05 15:31

## SABD0002000012, Ch 1
Id | Date | Delta T [min] | Sensor | Calibration | User | Oxygen | Oxygen Unit | Temperature | Temperature Unit | Pressure | Pressure Unit | Mode | Salinity [pmil] | User Signal Intensity | Error | Phase [°] | Amplitude [µV] | Reference Amplitude [µV] | Signal LED Current | Reference LED Current | Battery [V]
70781 | 2021-04-05 14:41 | 0 | OXY_CH4 (PSt7-10) | 2021-02-16 12:08 | default | 285.2476 | μmol/L | 10.7903 | °C | 1008 | hPa | Humid | 28 | 0 | 0 | 23.021 | 106248.1824 | 301760.4585 | 28.7 | 67.6
70790 | 2021-04-05 14:41 | 0.33177 | OXY_CH4 (PSt7-10) | 2021-02-16 12:08 | default | 285.2068 | μmol/L | 10.8024 | °C | 1008 | hPa | Humid | 28 | 0 | 0 | 23.018 | 106225.5904 | 301752.167 | 28.7 | 67.6
70799 | 2021-04-05 14:42 | 0.66485 | OXY_CH4 (PSt7-10) | 2021-02-16 12:08 | default | 285.2798 | μmol/L | 10.8024 | °C | 1008 | hPa | Humid | 28 | 0 | 0 | 23.015 | 106214.1347 | 301769.7458 | 28.7 | 67.6
70808 | 2021-04-05 14:42 | 0.99848 | OXY_CH4 (PSt7-10) | 2021-02-16 12:08 | default | 285.2959 | μmol/L | 10.8085 | °C | 1008 | hPa | Humid | 28 | 0 | 0 | 23.012 | 106186.1947 | 301755.0191 | 28.7 | 67.6
70817 | 2021-04-05 14:42 | 1.3321 | OXY_CH4 (PSt7-10) | 2021-02-16 12:08 | default | 285.174 | μmol/L | 10.8267 | °C | 1008 | hPa | Humid | 28 | 0 | 0 | 23.01 | 106173.8981 | 301752.1585 | 28.7 | 67.6
70826 | 2021-04-05 14:43 | 1.665 | OXY_CH4 (PSt7-10) | 2021-02-16 12:08 | default | 285.1497 | μmol/L | 10.8267 | °C | 1008 | hPa | Humid | 28 | 0 | 0 | 23.011 | 106158.9751 | 301747.6797 | 28.7 | 67.6
70835 | 2021-04-05 14:43 | 1.9988 | OXY_CH4 (PSt7-10) | 2021-02-16 12:08 | default | 285.1172 | μmol/L | 10.8328 | °C | 1008 | hPa | Humid | 28 | 0 | 0 | 23.01 | 106147.1085 | 301752.6856 | 28.7 | 67.6
70844 | 2021-04-05 14:43 | 2.3319 | OXY_CH4 (PSt7-10) | 2021-02-16 12:08 | default | 285.1981 | μmol/L | 10.8449 | °C | 1008 | hPa | Humid | 28 | 0 | 0 | 23.002 | 106121.962 | 301730.7943 | 28.7 | 67.6
70853 | 2021-04-05 14:44 | 2.6649 | OXY_CH4 (PSt7-10) | 2021-02-16 12:08 | default | 285.1656 | μmol/L | 10.851 | °C | 1008 | hPa | Humid | 28 | 0 | 0 | 23.001 | 106101.675 | 301711.1587 | 28.7 | 67.6
70862 | 2021-04-05 14:44 | 2.9985 | OXY_CH4 (PSt7-10) | 2021-02-16 12:08 | default | 285.0277 | μmol/L | 10.8631 | °C | 1008 | hPa | Humid | 28 | 0 | 0 | 23.002 | 106095.4474 | 301715.5918 | 28.7 | 67.6
70871 | 2021-04-05 14:44 | 3.3321 | OXY_CH4 (PSt7-10) | 2021-02-16 12:08 | default | 285.1412 | μmol/L | 10.8692 | °C | 1008 | hPa | Humid | 28 | 0 | 0 | 22.995 | 106075.6738 | 301711.5134 | 28.7 | 67.6
70880 | 2021-04-05 14:45 | 3.665 | OXY_CH4 (PSt7-10) | 2021-02-16 12:08 | default | 285.1412 | μmol/L | 10.8692 | °C | 1008 | hPa | Humid | 28 | 0 | 0 | 22.995 | 106059.3965 | 301699.6717 | 28.7 | 67.6
70889 | 2021-04-05 14:45 | 3.9986 | OXY_CH4 (PSt7-10) | 2021-02-16 12:08 | default | 285.1492 | μmol/L | 10.8813 | °C | 1008 | hPa | Humid | 28 | 0 | 0 | 22.99 | 106032.2286 | 301685.9712 | 28.7 | 67.6
70898 | 2021-04-05 14:45 | 4.3315 | OXY_CH4 (PSt7-10) | 2021-02-16 12:08 | default | 285.1249 | μmol/L | 10.8813 | °C | 1008 | hPa | Humid | 28 | 0 | 0 | 22.991 | 106029.1607 | 301682.6221 | 28.7 | 67.6
70907 | 2021-04-05 14:46 | 4.6652 | OXY_CH4 (PSt7-10) | 2021-02-16 12:08 | default | 285.06 | μmol/L | 10.8935 | °C | 1008 | hPa | Humid | 28 | 0 | 0 | 22.989 | 106019.731 | 301688.1898 | 28.7 | 67.6
70916 | 2021-04-05 14:46 | 4.9988 | OXY_CH4 (PSt7-10) | 2021-02-16 12:08 | default | 285.0762 | μmol/L | 10.8995 | °C | 1008 | hPa | Humid | 28 | 0 | 0 | 22.986 | 105993.5372 | 301650.9427 | 28.7 | 67.6
70925 | 2021-04-05 14:46 | 5.3318 | OXY_CH4 (PSt7-10) | 2021-02-16 12:08 | default | 285.0276 | μmol/L | 10.8995 | °C | 1008 | hPa | Humid | 28 | 0 | 0 | 22.988 | 105987.7034 | 301669.3665 | 28.7 | 67.6
70934 | 2021-04-05 14:47 | 5.6656 | OXY_CH4 (PSt7-10) | 2021-02-16 12:08 | default | 284.9547 | μmol/L | 10.9177 | °C | 1008 | hPa | Humid | 28 | 0 | 0 | 22.984 | 105968.072 | 301650.346 | 28.7 | 67.6
70943 | 2021-04-05 14:47 | 5.9984 | OXY_CH4 (PSt7-10) | 2021-02-16 12:08 | default | 285.0277 | μmol/L | 10.9177 | °C | 1008 | hPa | Humid | 28 | 0 | 0 | 22.981 | 105949.3949 | 301634.6114 | 28.7 | 67.6
70952 | 2021-04-05 14:47 | 6.3321 | OXY_CH4 (PSt7-10) | 2021-02-16 12:08 | default | 285.1249 | μmol/L | 10.9177 | °C | 1008 | hPa | Humid | 28 | 0 | 0 | 22.977 | 105938.6086 | 301647.2117 | 28.7 | 67.6
70961 | 2021-04-05 14:48 | 6.6652 | OXY_CH4 (PSt7-10) | 2021-02-16 12:08 | default | 284.8576 | μmol/L | 10.936 | °C | 1008 | hPa | Humid | 28 | 0 | 0 | 22.981 | 105928.4236 | 301642.7844 | 28.7 | 67.6
70970 | 2021-04-05 14:48 | 6.9983 | OXY_CH4 (PSt7-10) | 2021-02-16 12:08 | default | 284.8901 | μmol/L | 10.9481 | °C | 1008 | hPa | Humid | 28 | 0 | 0 | 22.975 | 105910.718 | 301641.8243 | 28.7 | 67.6
70979 | 2021-04-05 14:48 | 7.3321 | OXY_CH4 (PSt7-10) | 2021-02-16 12:08 | default | 284.9954 | μmol/L | 10.942 | °C | 1008 | hPa | Humid | 28 | 0 | 0 | 22.973 | 105890.676 | 301610.2502 | 28.7 | 67.6
70988 | 2021-04-05 14:49 | 7.6649 | OXY_CH4 (PSt7-10) | 2021-02-16 12:08 | default | 285.0117 | μmol/L | 10.9481 | °C | 1008 | hPa | Humid | 28 | 0 | 0 | 22.97 | 105881.809 | 301609.9485 | 28.7 | 67.6
70997 | 2021-04-05 14:49 | 7.9985 | OXY_CH4 (PSt7-10) | 2021-02-16 12:08 | default | 284.8983 | μmol/L | 10.9602 | °C | 1008 | hPa | Humid | 28 | 0 | 0 | 22.97 | 105872.8097 | 301605.1289 | 28.7 | 67.6
71006 | 2021-04-05 14:49 | 8.3323 | OXY_CH4 (PSt7-10) | 2021-02-16 12:08 | default | 284.8983 | μmol/L | 10.9602 | °C | 1008 | hPa | Humid | 28 | 0 | 0 | 22.97 | 105856.4277 | 301598.0804 | 28.7 | 67.6
71015 | 2021-04-05 14:50 | 8.6656 | OXY_CH4 (PSt7-10) | 2021-02-16 12:08 | default | 284.9146 | μmol/L | 10.9663 | °C | 1008 | hPa | Humid | 28 | 0 | 0 | 22.967 | 105840.0249 | 301592.4246 | 28.7 | 67.6
71024 | 2021-04-05 14:50 | 8.9986 | OXY_CH4 (PSt7-10) | 2021-02-16 12:08 | default | 284.9552 | μmol/L | 10.9724 | °C | 1008 | hPa | Humid | 28 | 0 | 0 | 22.963 | 105828.1603 | 301566.6745 | 28.7 | 67.6
71033 | 2021-04-05 14:50 | 9.3323 | OXY_CH4 (PSt7-10) | 2021-02-16 12:08 | default | 284.8986 | μmol/L | 10.9784 | °C | 1008 | hPa | Humid | 28 | 0 | 0 | 22.963 | 105814.1089 | 301581.3913 | 28.7 | 67.6
71042 | 2021-04-05 14:51 | 9.6653 | OXY_CH4 (PSt7-10) | 2021-02-16 12:08 | default | 284.9229 | μmol/L | 10.9784 | °C | 1008 | hPa | Humid | 28 | 0 | 0 | 22.962 | 105800.7423 | 301548.6634 | 28.7 | 67.6
71051 | 2021-04-05 14:51 | 9.9982 | OXY_CH4 (PSt7-10) | 2021-02-16 12:08 | default | 284.9879 | μmol/L | 10.9845 | °C | 1008 | hPa | Humid | 28 | 0 | 0 | 22.957 | 105802.8475 | 301567.0373 | 28.7 | 67.6
71060 | 2021-04-05 14:51 | 10.3319 | OXY_CH4 (PSt7-10) | 2021-02-16 12:08 | default | 284.9555 | μmol/L | 10.9906 | °C | 1008 | hPa | Humid | 28 | 0 | 0 | 22.956 | 105781.9927 | 301551.0858 | 28.7 | 67.6
71069 | 2021-04-05 14:52 | 10.6649 | OXY_CH4 (PSt7-10) | 2021-02-16 12:08 | default | 284.826 | μmol/L | 10.9966 | °C | 1008 | hPa | Humid | 28 | 0 | 0 | 22.959 | 105770.0753 | 301540.9964 | 28.7 | 67.6
71078 | 2021-04-05 14:52 | 10.9985 | OXY_CH4 (PSt7-10) | 2021-02-16 12:08 | default | 284.818 | μmol/L | 11.0027 | °C | 1008 | hPa | Humid | 28 | 0 | 0 | 22.957 | 105765.6156 | 301529.5988 | 28.7 | 67.6
71087 | 2021-04-05 14:52 | 11.3321 | OXY_CH4 (PSt7-10) | 2021-02-16 12:08 | default | 284.8344 | μmol/L | 11.0088 | °C | 1008 | hPa | Humid | 28 | 0 | 0 | 22.954 | 105747.1571 | 301512.6347 | 28.7 | 67.6
71096 | 2021-04-05 14:53 | 11.6651 | OXY_CH4 (PSt7-10) | 2021-02-16 12:08 | default | 284.7455 | μmol/L | 11.0209 | °C | 1008 | hPa | Humid | 28 | 0 | 0 | 22.953 | 105738.6563 | 301511.8667 | 28.7 | 67.6
71105 | 2021-04-05 14:53 | 11.999 | OXY_CH4 (PSt7-10) | 2021-02-16 12:08 | default | 284.8993 | μmol/L | 11.0148 | °C | 1008 | hPa | Humid | 28 | 0 | 0 | 22.949 | 105735.5143 | 301506.554 | 28.7 | 67.6
71114 | 2021-04-05 14:53 | 12.3319 | OXY_CH4 (PSt7-10) | 2021-02-16 12:08 | default | 284.689 | μmol/L | 11.027 | °C | 1008 | hPa | Humid | 28 | 0 | 0 | 22.953 | 105717.5382 | 301514.5903 | 28.7 | 67.6
71123 | 2021-04-05 14:54 | 12.6655 | OXY_CH4 (PSt7-10) | 2021-02-16 12:08 | default | 284.8591 | μmol/L | 11.027 | °C | 1008 | hPa | Humid | 28 | 0 | 0 | 22.946 | 105712.6024 | 301496.5446 | 28.7 | 67.6
71132 | 2021-04-05 14:54 | 12.9987 | OXY_CH4 (PSt7-10) | 2021-02-16 12:08 | default | 284.7782 | μmol/L | 11.0331 | °C | 1008 | hPa | Humid | 28 | 0 | 0 | 22.947 | 105693.8254 | 301477.4933 | 28.7 | 67.6
71141 | 2021-04-05 14:54 | 13.3316 | OXY_CH4 (PSt7-10) | 2021-02-16 12:08 | default | 284.6652 | μmol/L | 11.0452 | °C | 1008 | hPa | Humid | 28 | 0 | 0 | 22.947 | 105696.4476 | 301485.7647 | 28.7 | 67.6
71150 | 2021-04-05 14:55 | 13.6652 | OXY_CH4 (PSt7-10) | 2021-02-16 12:08 | default | 284.8189 | μmol/L | 11.0391 | °C | 1008 | hPa | Humid | 28 | 0 | 0 | 22.943 | 105675.7763 | 301483.0445 | 28.7 | 67.6
71159 | 2021-04-05 14:55 | 13.9982 | OXY_CH4 (PSt7-10) | 2021-02-16 12:08 | default | 284.7788 | μmol/L | 11.0513 | °C | 1008 | hPa | Humid | 28 | 0 | 0 | 22.94 | 105666.135 | 301469.5436 | 28.7 | 67.6
71168 | 2021-04-05 14:55 | 14.3321 | OXY_CH4 (PSt7-10) | 2021-02-16 12:08 | default | 284.5521 | μmol/L | 11.0573 | °C | 1008 | hPa | Humid | 28 | 0 | 0 | 22.947 | 105655.489 | 301459.5722 | 28.7 | 67.6
71177 | 2021-04-05 14:56 | 14.6651 | OXY_CH4 (PSt7-10) | 2021-02-16 12:08 | default | 284.6979 | μmol/L | 11.0573 | °C | 1008 | hPa | Humid | 28 | 0 | 0 | 22.941 | 105650.318 | 301468.6656 | 28.7 | 67.6
71186 | 2021-04-05 14:56 | 14.9989 | OXY_CH4 (PSt7-10) | 2021-02-16 12:08 | default | 284.69 | μmol/L | 11.0634 | °C | 1008 | hPa | Humid | 28 | 0 | 0 | 22.939 | 105636.8745 | 301441.6876 | 28.7 | 67.6
71195 | 2021-04-05 14:56 | 15.3322 | OXY_CH4 (PSt7-10) | 2021-02-16 12:08 | default | 284.6578 | μmol/L | 11.0695 | °C | 1008 | hPa | Humid | 28 | 0 | 0 | 22.938 | 105621.8143 | 301442.5189 | 28.7 | 67.6
71204 | 2021-04-05 14:57 | 15.6656 | OXY_CH4 (PSt7-10) | 2021-02-16 12:08 | default | 284.5527 | μmol/L | 11.0755 | °C | 1008 | hPa | Humid | 28 | 0 | 0 | 22.94 | 105606.4726 | 301421.9559 | 28.7 | 67.6
71213 | 2021-04-05 14:57 | 15.9984 | OXY_CH4 (PSt7-10) | 2021-02-16 12:08 | default | 284.7471 | μmol/L | 11.0755 | °C | 1008 | hPa | Humid | 28 | 0 | 0 | 22.932 | 105600.3766 | 301415.5568 | 28.7 | 67.6
71222 | 2021-04-05 14:57 | 16.3316 | OXY_CH4 (PSt7-10) | 2021-02-16 12:08 | default | 284.5856 | μmol/L | 11.0877 | °C | 1008 | hPa | Humid | 28 | 0 | 0 | 22.934 | 105590.5283 | 301409.7166 | 28.7 | 67.6
71231 | 2021-04-05 14:58 | 16.6655 | OXY_CH4 (PSt7-10) | 2021-02-16 12:08 | default | 284.6342 | μmol/L | 11.0877 | °C | 1008 | hPa | Humid | 28 | 0 | 0 | 22.932 | 105587.7145 | 301392.1281 | 28.7 | 67.6
71240 | 2021-04-05 14:58 | 16.9985 | OXY_CH4 (PSt7-10) | 2021-02-16 12:08 | default | 284.5048 | μmol/L | 11.0937 | °C | 1008 | hPa | Humid | 28 | 0 | 0 | 22.935 | 105577.6777 | 301391.6119 | 28.7 | 67.6
71249 | 2021-04-05 14:58 | 17.3316 | OXY_CH4 (PSt7-10) | 2021-02-16 12:08 | default | 284.5455 | μmol/L | 11.0998 | °C | 1008 | hPa | Humid | 28 | 0 | 0 | 22.931 | 105566.8123 | 301379.5137 | 28.7 | 67.6
71258 | 2021-04-05 14:59 | 17.6653 | OXY_CH4 (PSt7-10) | 2021-02-16 12:08 | default | 284.5455 | μmol/L | 11.0998 | °C | 1008 | hPa | Humid | 28 | 0 | 0 | 22.931 | 105569.8837 | 301384.0784 | 28.7 | 67.6
71267 | 2021-04-05 14:59 | 17.9982 | OXY_CH4 (PSt7-10) | 2021-02-16 12:08 | default | 284.3841 | μmol/L | 11.1119 | °C | 1008 | hPa | Humid | 28 | 0 | 0 | 22.933 | 105562.1281 | 301387.0138 | 28.7 | 67.6
71276 | 2021-04-05 14:59 | 18.3321 | OXY_CH4 (PSt7-10) | 2021-02-16 12:08 | default | 284.4491 | μmol/L | 11.118 | °C | 1008 | hPa | Humid | 28 | 0 | 0 | 22.928 | 105550.2589 | 301383.1929 | 28.7 | 67.6
71285 | 2021-04-05 15:00 | 18.6651 | OXY_CH4 (PSt7-10) | 2021-02-16 12:08 | default | 284.4977 | μmol/L | 11.118 | °C | 1008 | hPa | Humid | 28 | 0 | 0 | 22.926 | 105543.1409 | 301372.1966 | 28.7 | 67.6
71294 | 2021-04-05 15:00 | 18.999 | OXY_CH4 (PSt7-10) | 2021-02-16 12:08 | default | 284.3762 | μmol/L | 11.118 | °C | 1008 | hPa | Humid | 28 | 0 | 0 | 22.931 | 105534.2336 | 301344.9305 | 28.7 | 67.6
71303 | 2021-04-05 15:00 | 19.3321 | OXY_CH4 (PSt7-10) | 2021-02-16 12:08 | default | 284.4898 | μmol/L | 11.1241 | °C | 1008 | hPa | Humid | 28 | 0 | 0 | 22.924 | 105538.1865 | 301348.0781 | 28.7 | 67.6
71312 | 2021-04-05 15:01 | 19.6652 | OXY_CH4 (PSt7-10) | 2021-02-16 12:08 | default | 284.4091 | μmol/L | 11.1302 | °C | 1008 | hPa | Humid | 28 | 0 | 0 | 22.925 | 105528.1519 | 301337.4798 | 28.7 | 67.6
71321 | 2021-04-05 15:01 | 19.9982 | OXY_CH4 (PSt7-10) | 2021-02-16 12:08 | default | 284.3606 | μmol/L | 11.1302 | °C | 1008 | hPa | Humid | 28 | 0 | 0 | 22.927 | 105519.6744 | 301339.1583 | 28.7 | 67.6
71330 | 2021-04-05 15:01 | 20.3322 | OXY_CH4 (PSt7-10) | 2021-02-16 12:08 | default | 284.3285 | μmol/L | 11.1362 | °C | 1008 | hPa | Humid | 28 | 0 | 0 | 22.926 | 105511.3765 | 301322.2512 | 28.7 | 67.6
71339 | 2021-04-05 15:02 | 20.6654 | OXY_CH4 (PSt7-10) | 2021-02-16 12:08 | default | 284.3692 | μmol/L | 11.1423 | °C | 1008 | hPa | Humid | 28 | 0 | 0 | 22.922 | 105512.0147 | 301317.1691 | 28.7 | 67.6
71348 | 2021-04-05 15:02 | 20.9985 | OXY_CH4 (PSt7-10) | 2021-02-16 12:08 | default | 284.3129 | μmol/L | 11.1484 | °C | 1008 | hPa | Humid | 28 | 0 | 0 | 22.922 | 105510.9754 | 301329.4093 | 28.7 | 67.6
71357 | 2021-04-05 15:02 | 21.3315 | OXY_CH4 (PSt7-10) | 2021-02-16 12:08 | default | 284.1837 | μmol/L | 11.1544 | °C | 1008 | hPa | Humid | 28 | 0 | 0 | 22.925 | 105502.1615 | 301322.7033 | 28.7 | 67.6
71366 | 2021-04-05 15:03 | 21.6652 | OXY_CH4 (PSt7-10) | 2021-02-16 12:08 | default | 284.1594 | μmol/L | 11.1544 | °C | 1008 | hPa | Humid | 28 | 0 | 0 | 22.926 | 105491.5521 | 301300.2365 | 28.7 | 67.6
71375 | 2021-04-05 15:03 | 21.9989 | OXY_CH4 (PSt7-10) | 2021-02-16 12:08 | default | 284.1031 | μmol/L | 11.1605 | °C | 1008 | hPa | Humid | 28 | 0 | 0 | 22.926 | 105488.5371 | 301301.2595 | 28.7 | 67.6
71384 | 2021-04-05 15:03 | 22.3319 | OXY_CH4 (PSt7-10) | 2021-02-16 12:08 | default | 284.0468 | μmol/L | 11.1666 | °C | 1008 | hPa | Humid | 28 | 0 | 0 | 22.926 | 105481.2155 | 301282.668 | 28.7 | 67.6
71393 | 2021-04-05 15:04 | 22.6656 | OXY_CH4 (PSt7-10) | 2021-02-16 12:08 | default | 284.1274 | μmol/L | 11.1605 | °C | 1008 | hPa | Humid | 28 | 0 | 0 | 22.925 | 105469.8339 | 301291.522 | 28.7 | 67.6
71402 | 2021-04-05 15:04 | 22.9985 | OXY_CH4 (PSt7-10) | 2021-02-16 12:08 | default | 284.2167 | μmol/L | 11.1666 | °C | 1008 | hPa | Humid | 28 | 0 | 0 | 22.919 | 105466.9199 | 301270.427 | 28.7 | 67.6
71411 | 2021-04-05 15:04 | 23.3322 | OXY_CH4 (PSt7-10) | 2021-02-16 12:08 | default | 284.1603 | μmol/L | 11.1726 | °C | 1008 | hPa | Humid | 28 | 0 | 0 | 22.919 | 105454.322 | 301261.2007 | 28.7 | 67.6
71420 | 2021-04-05 15:05 | 23.6653 | OXY_CH4 (PSt7-10) | 2021-02-16 12:08 | default | 283.9827 | μmol/L | 11.1787 | °C | 1008 | hPa | Humid | 28 | 0 | 0 | 22.924 | 105453.9649 | 301261.6186 | 28.7 | 67.6
71429 | 2021-04-05 15:05 | 23.9989 | OXY_CH4 (PSt7-10) | 2021-02-16 12:08 | default | 284.0555 | μmol/L | 11.1787 | °C | 1008 | hPa | Humid | 28 | 0 | 0 | 22.921 | 105448.6484 | 301255.5857 | 28.7 | 67.6
71438 | 2021-04-05 15:05 | 24.3318 | OXY_CH4 (PSt7-10) | 2021-02-16 12:08 | default | 284.104 | μmol/L | 11.1787 | °C | 1008 | hPa | Humid | 28 | 0 | 0 | 22.919 | 105433.2221 | 301228.8286 | 28.7 | 67.6
71447 | 2021-04-05 15:06 | 24.6656 | OXY_CH4 (PSt7-10) | 2021-02-16 12:08 | default | 283.975 | μmol/L | 11.1848 | °C | 1008 | hPa | Humid | 28 | 0 | 0 | 22.922 | 105436.948 | 301229.3904 | 28.7 | 67.6
71456 | 2021-04-05 15:06 | 24.9985 | OXY_CH4 (PSt7-10) | 2021-02-16 12:08 | default | 284.0157 | μmol/L | 11.1908 | °C | 1008 | hPa | Humid | 28 | 0 | 0 | 22.918 | 105425.4172 | 301228.3402 | 28.7 | 67.6
71465 | 2021-04-05 15:06 | 25.3316 | OXY_CH4 (PSt7-10) | 2021-02-16 12:08 | default | 284.0885 | μmol/L | 11.1908 | °C | 1008 | hPa | Humid | 28 | 0 | 0 | 22.915 | 105423.511 | 301227.5184 | 28.7 | 67.6
71474 | 2021-04-05 15:07 | 25.6651 | OXY_CH4 (PSt7-10) | 2021-02-16 12:08 | default | 284.008 | μmol/L | 11.1969 | °C | 1008 | hPa | Humid | 28 | 0 | 0 | 22.916 | 105414.0963 | 301225.9386 | 28.7 | 67.6
71483 | 2021-04-05 15:07 | 25.9982 | OXY_CH4 (PSt7-10) | 2021-02-16 12:08 | default | 283.976 | μmol/L | 11.203 | °C | 1008 | hPa | Humid | 28 | 0 | 0 | 22.915 | 105402.7452 | 301204.6911 | 28.7 | 67.6
71492 | 2021-04-05 15:07 | 26.3316 | OXY_CH4 (PSt7-10) | 2021-02-16 12:08 | default | 284.0245 | μmol/L | 11.203 | °C | 1008 | hPa | Humid | 28 | 0 | 0 | 22.913 | 105405.4634 | 301202.687 | 28.7 | 67.6
71501 | 2021-04-05 15:08 | 26.6653 | OXY_CH4 (PSt7-10) | 2021-02-16 12:08 | default | 283.9682 | μmol/L | 11.2091 | °C | 1008 | hPa | Humid | 28 | 0 | 0 | 22.913 | 105398.7089 | 301211.9324 | 28.7 | 67.6
71510 | 2021-04-05 15:08 | 26.9984 | OXY_CH4 (PSt7-10) | 2021-02-16 12:08 | default | 283.9682 | μmol/L | 11.2091 | °C | 1008 | hPa | Humid | 28 | 0 | 0 | 22.913 | 105393.5535 | 301206.1584 | 28.7 | 67.6
71519 | 2021-04-05 15:08 | 27.3322 | OXY_CH4 (PSt7-10) | 2021-02-16 12:08 | default | 284.0653 | μmol/L | 11.2091 | °C | 1008 | hPa | Humid | 28 | 0 | 0 | 22.909 | 105389.1685 | 301200.2025 | 28.7 | 67.6
71528 | 2021-04-05 15:09 | 27.665 | OXY_CH4 (PSt7-10) | 2021-02-16 12:08 | default | 283.912 | μmol/L | 11.2151 | °C | 1008 | hPa | Humid | 28 | 0 | 0 | 22.913 | 105380.0333 | 301187.1149 | 28.7 | 67.6
71537 | 2021-04-05 15:09 | 27.9989 | OXY_CH4 (PSt7-10) | 2021-02-16 12:08 | default | 283.912 | μmol/L | 11.2151 | °C | 1008 | hPa | Humid | 28 | 0 | 0 | 22.913 | 105368.7312 | 301177.3085 | 28.7 | 67.6
71546 | 2021-04-05 15:09 | 28.332 | OXY_CH4 (PSt7-10) | 2021-02-16 12:08 | default | 283.8481 | μmol/L | 11.2273 | °C | 1008 | hPa | Humid | 28 | 0 | 0 | 22.911 | 105363.5352 | 301183.4987 | 28.7 | 67.6
71555 | 2021-04-05 15:10 | 28.6653 | OXY_CH4 (PSt7-10) | 2021-02-16 12:08 | default | 283.9693 | μmol/L | 11.2273 | °C | 1008 | hPa | Humid | 28 | 0 | 0 | 22.906 | 105347.8308 | 301161.9504 | 28.7 | 67.6
71564 | 2021-04-05 15:10 | 28.9982 | OXY_CH4 (PSt7-10) | 2021-02-16 12:08 | default | 283.8966 | μmol/L | 11.2273 | °C | 1008 | hPa | Humid | 28 | 0 | 0 | 22.909 | 105345.5117 | 301151.6398 | 28.7 | 67.6
71573 | 2021-04-05 15:10 | 29.332 | OXY_CH4 (PSt7-10) | 2021-02-16 12:08 | default | 283.8404 | μmol/L | 11.2333 | °C | 1008 | hPa | Humid | 28 | 0 | 0 | 22.909 | 105339.0544 | 301153.7918 | 28.7 | 67.6
71582 | 2021-04-05 15:11 | 29.6651 | OXY_CH4 (PSt7-10) | 2021-02-16 12:08 | default | 283.7919 | μmol/L | 11.2333 | °C | 1008 | hPa | Humid | 28 | 0 | 0 | 22.911 | 105326.7201 | 301145.1611 | 28.7 | 67.6
71591 | 2021-04-05 15:11 | 29.9986 | OXY_CH4 (PSt7-10) | 2021-02-16 12:08 | default | 283.7842 | μmol/L | 11.2394 | °C | 1008 | hPa | Humid | 28 | 0 | 0 | 22.909 | 105331.4145 | 301149.8828 | 28.7 | 67.6
71600 | 2021-04-05 15:11 | 30.3318 | OXY_CH4 (PSt7-10) | 2021-02-16 12:08 | default | 283.9616 | μmol/L | 11.2333 | °C | 1008 | hPa | Humid | 28 | 0 | 0 | 22.904 | 105325.4107 | 301139.5412 | 28.7 | 67.6
71609 | 2021-04-05 15:12 | 30.6654 | OXY_CH4 (PSt7-10) | 2021-02-16 12:08 | default | 283.7688 | μmol/L | 11.2515 | °C | 1008 | hPa | Humid | 28 | 0 | 0 | 22.905 | 105321.4938 | 301139.3646 | 28.7 | 67.6
71618 | 2021-04-05 15:12 | 30.999 | OXY_CH4 (PSt7-10) | 2021-02-16 12:08 | default | 283.7765 | μmol/L | 11.2455 | °C | 1008 | hPa | Humid | 28 | 0 | 0 | 22.907 | 105297.0773 | 301119.6555 | 28.7 | 67.6
71627 | 2021-04-05 15:12 | 31.332 | OXY_CH4 (PSt7-10) | 2021-02-16 12:08 | default | 283.8735 | μmol/L | 11.2455 | °C | 1008 | hPa | Humid | 28 | 0 | 0 | 22.903 | 105299.0837 | 301117.9009 | 28.7 | 67.6
71636 | 2021-04-05 15:13 | 31.665 | OXY_CH4 (PSt7-10) | 2021-02-16 12:08 | default | 283.793 | μmol/L | 11.2515 | °C | 1008 | hPa | Humid | 28 | 0 | 0 | 22.904 | 105291.8078 | 301118.1605 | 28.7 | 67.6
71645 | 2021-04-05 15:13 | 31.9987 | OXY_CH4 (PSt7-10) | 2021-02-16 12:08 | default | 283.7777 | μmol/L | 11.2637 | °C | 1008 | hPa | Humid | 28 | 0 | 0 | 22.9 | 105287.0544 | 301117.9656 | 28.7 | 67.6
71654 | 2021-04-05 15:13 | 32.3318 | OXY_CH4 (PSt7-10) | 2021-02-16 12:08 | default | 283.8096 | μmol/L | 11.2576 | °C | 1008 | hPa | Humid | 28 | 0 | 0 | 22.901 | 105272.0208 | 301103.669 | 28.7 | 67.6
71663 | 2021-04-05 15:14 | 32.6654 | OXY_CH4 (PSt7-10) | 2021-02-16 12:08 | default | 283.7292 | μmol/L | 11.2637 | °C | 1008 | hPa | Humid | 28 | 0 | 0 | 22.902 | 105273.1641 | 301113.7963 | 28.7 | 67.6
71672 | 2021-04-05 15:14 | 32.9983 | OXY_CH4 (PSt7-10) | 2021-02-16 12:08 | default | 283.8747 | μmol/L | 11.2637 | °C | 1008 | hPa | Humid | 28 | 0 | 0 | 22.896 | 105265.572 | 301097.9809 | 28.7 | 67.6
71681 | 2021-04-05 15:14 | 33.332 | OXY_CH4 (PSt7-10) | 2021-02-16 12:08 | default | 283.8262 | μmol/L | 11.2637 | °C | 1008 | hPa | Humid | 28 | 0 | 0 | 22.898 | 105257.3256 | 301097.5402 | 28.7 | 67.6
71690 | 2021-04-05 15:15 | 33.6651 | OXY_CH4 (PSt7-10) | 2021-02-16 12:08 | default | 283.7458 | μmol/L | 11.2697 | °C | 1008 | hPa | Humid | 28 | 0 | 0 | 22.899 | 105256.8555 | 301090.8039 | 28.7 | 67.6
71699 | 2021-04-05 15:15 | 33.9987 | OXY_CH4 (PSt7-10) | 2021-02-16 12:08 | default | 283.8185 | μmol/L | 11.2697 | °C | 1008 | hPa | Humid | 28 | 0 | 0 | 22.896 | 105243.9305 | 301070.0786 | 28.7 | 67.6
71708 | 2021-04-05 15:15 | 34.3317 | OXY_CH4 (PSt7-10) | 2021-02-16 12:08 | default | 283.6897 | μmol/L | 11.2758 | °C | 1008 | hPa | Humid | 28 | 0 | 0 | 22.899 | 105243.4193 | 301082.022 | 28.7 | 67.6
71717 | 2021-04-05 15:16 | 34.665 | OXY_CH4 (PSt7-10) | 2021-02-16 12:08 | default | 283.7062 | μmol/L | 11.2819 | °C | 1008 | hPa | Humid | 28 | 0 | 0 | 22.896 | 105248.493 | 301077.1967 | 28.7 | 67.6