## Devices
Name | Type | Serial | FW-Version | Channels
SABD0002000012 | OXY-10 ST | SABD0002000012 | AAV2.0.0.13 | 10

## Sensors
Name | Analyte | Sensor ID | Sensor Type | Batch ID | Lot Nr | Created on
OXY_CH3 | O2 | 84661292 | PSt7-10 | 000000-000 | 0000-00 | 2021-02-12 16:20

## Oxygen Calibrations
Sensor | Calibration Date | Cal0 [°] | T0 | T0 Unit | Cal2nd [°] | T2nd | T2nd Unit | pATM | pATM Unit | O2Cal2nd | O2Cal2nd Unit | Environment | f1 | m | dKSV1 | dKSV2 | dPhi1 | dPhi2 | Is PreSens Calibration
OXY_CH3 (PSt7-10) | 2021-02-12 16:20 | 55.52 | 20 | °C | 22.59 | 20 | °C | 985 | hPa | 100 | %a.s. | Humid | 0.857 | 12.4 | 0.000374 | 0 | -0.01834 | -9e-05 | FALSE

## Annotations
Date | Delta T [min] | Device | Channel | User | Annotation

## Info
Software Version | 2.1.0.443
Exported at | 2021-04-09 19:39

## SABD0002000012, Ch 1
Id | Date | Delta T [min] | Sensor | Calibration | User | Oxygen | Oxygen Unit | Temperature | Temperature Unit | Pressure | Pressure Unit | Mode | Salinity [pmil] | User Signal Intensity | Error | Phase [°] | Amplitude [µV] | Reference Amplitude [µV] | Signal LED Current | Reference LED Current | Battery [V]
89583 | 2021-04-09 18:40 | 0 | OXY_CH3 (PSt7-10) | 2021-02-12 16:20 | default | 330.0849 | μmol/L | 10.4112 | °C | 1003 | hPa | Humid | 28 | 0 | 0 | 22.12 | 122224.5473 | 226505.0814 | 27.3 | 43.4
89592 | 2021-04-09 18:40 | 0.32557 | OXY_CH3 (PSt7-10) | 2021-02-12 16:20 | default | 329.4644 | μmol/L | 10.4416 | °C | 1003 | hPa | Humid | 28 | 0 | 0 | 22.13 | 122294.2284 | 226449.7587 | 27.3 | 43.4
89601 | 2021-04-09 18:41 | 0.65889 | OXY_CH3 (PSt7-10) | 2021-02-12 16:20 | default | 328.8288 | μmol/L | 10.466 | °C | 1003 | hPa | Humid | 28 | 0 | 0 | 22.143 | 122318.292 | 226398.0439 | 27.3 | 43.4
89610 | 2021-04-09 18:41 | 0.99285 | OXY_CH3 (PSt7-10) | 2021-02-12 16:20 | default | 328.1947 | μmol/L | 10.4904 | °C | 1003 | hPa | Humid | 28 | 0 | 0 | 22.156 | 122350.4078 | 226334.6418 | 27.3 | 43.4
89619 | 2021-04-09 18:41 | 1.3261 | OXY_CH3 (PSt7-10) | 2021-02-12 16:20 | default | 327.8362 | μmol/L | 10.5026 | °C | 1003 | hPa | Humid | 28 | 0 | 0 | 22.164 | 122374.3029 | 226268.3684 | 27.3 | 43.4
89628 | 2021-04-09 18:42 | 1.6593 | OXY_CH3 (PSt7-10) | 2021-02-12 16:20 | default | 327.0699 | μmol/L | 10.5391 | °C | 1003 | hPa | Humid | 28 | 0 | 0 | 22.177 | 122408.8934 | 226220.6519 | 27.3 | 43.4
89637 | 2021-04-09 18:42 | 1.9924 | OXY_CH3 (PSt7-10) | 2021-02-12 16:20 | default | 326.4789 | μmol/L | 10.5574 | °C | 1003 | hPa | Humid | 28 | 0 | 0 | 22.191 | 122440.0397 | 226168.7939 | 27.3 | 43.4
89646 | 2021-04-09 18:42 | 2.3254 | OXY_CH3 (PSt7-10) | 2021-02-12 16:20 | default | 325.8942 | μmol/L | 10.5879 | °C | 1003 | hPa | Humid | 28 | 0 | 0 | 22.2 | 122455.5706 | 226111.978 | 27.3 | 43.4
89655 | 2021-04-09 18:43 | 2.6594 | OXY_CH3 (PSt7-10) | 2021-02-12 16:20 | default | 325.439 | μmol/L | 10.594 | °C | 1003 | hPa | Humid | 28 | 0 | 0 | 22.214 | 122469.4387 | 226034.859 | 27.3 | 43.4
89664 | 2021-04-09 18:43 | 2.9925 | OXY_CH3 (PSt7-10) | 2021-02-12 16:20 | default | 324.9006 | μmol/L | 10.6306 | °C | 1003 | hPa | Humid | 28 | 0 | 0 | 22.219 | 122475.4563 | 225979.4889 | 27.3 | 43.4
89673 | 2021-04-09 18:43 | 3.3256 | OXY_CH3 (PSt7-10) | 2021-02-12 16:20 | default | 324.5186 | μmol/L | 10.6428 | °C | 1003 | hPa | Humid | 28 | 0 | 0 | 22.228 | 122483.0688 | 225931.207 | 27.3 | 43.4
89682 | 2021-04-09 18:44 | 3.6588 | OXY_CH3 (PSt7-10) | 2021-02-12 16:20 | default | 324.0044 | μmol/L | 10.6671 | °C | 1003 | hPa | Humid | 28 | 0 | 0 | 22.237 | 122477.4505 | 225870.8746 | 27.3 | 43.4
89691 | 2021-04-09 18:44 | 3.9928 | OXY_CH3 (PSt7-10) | 2021-02-12 16:20 | default | 323.3974 | μmol/L | 10.6976 | °C | 1003 | hPa | Humid | 28 | 0 | 0 | 22.247 | 122470.3965 | 225813.172 | 27.3 | 43.4
89700 | 2021-04-09 18:44 | 4.326 | OXY_CH3 (PSt7-10) | 2021-02-12 16:20 | default | 323.1275 | μmol/L | 10.7098 | °C | 1003 | hPa | Humid | 28 | 0 | 0 | 22.252 | 122465.2468 | 225757.4174 | 27.3 | 43.4
89709 | 2021-04-09 18:45 | 4.6591 | OXY_CH3 (PSt7-10) | 2021-02-12 16:20 | default | 322.6819 | μmol/L | 10.7281 | °C | 1003 | hPa | Humid | 28 | 0 | 0 | 22.261 | 122456.8507 | 225682.2433 | 27.3 | 43.4
89718 | 2021-04-09 18:45 | 4.9924 | OXY_CH3 (PSt7-10) | 2021-02-12 16:20 | default | 322.2371 | μmol/L | 10.7464 | °C | 1003 | hPa | Humid | 28 | 0 | 0 | 22.27 | 122451.9928 | 225629.3751 | 27.3 | 43.4
89727 | 2021-04-09 18:45 | 5.3256 | OXY_CH3 (PSt7-10) | 2021-02-12 16:20 | default | 321.8751 | μmol/L | 10.7646 | °C | 1003 | hPa | Humid | 28 | 0 | 0 | 22.276 | 122448.9113 | 225574.1193 | 27.3 | 43.4
89736 | 2021-04-09 18:46 | 5.6588 | OXY_CH3 (PSt7-10) | 2021-02-12 16:20 | default | 321.4315 | μmol/L | 10.7829 | °C | 1003 | hPa | Humid | 28 | 0 | 0 | 22.285 | 122453.8063 | 225525.6369 | 27.3 | 43.4
89745 | 2021-04-09 18:46 | 5.9928 | OXY_CH3 (PSt7-10) | 2021-02-12 16:20 | default | 320.9504 | μmol/L | 10.8073 | °C | 1003 | hPa | Humid | 28 | 0 | 0 | 22.293 | 122442.7481 | 225468.0875 | 27.3 | 43.4
89754 | 2021-04-09 18:46 | 6.326 | OXY_CH3 (PSt7-10) | 2021-02-12 16:20 | default | 320.4701 | μmol/L | 10.8317 | °C | 1003 | hPa | Humid | 28 | 0 | 0 | 22.301 | 122422.9218 | 225394.6744 | 27.3 | 43.4
89763 | 2021-04-09 18:47 | 6.6591 | OXY_CH3 (PSt7-10) | 2021-02-12 16:20 | default | 320.2642 | μmol/L | 10.8378 | °C | 1002 | hPa | Humid | 28 | 0 | 0 | 22.306 | 122414.12 | 225331.3517 | 27.3 | 43.4
89772 | 2021-04-09 18:47 | 6.9922 | OXY_CH3 (PSt7-10) | 2021-02-12 16:20 | default | 319.9252 | μmol/L | 10.8622 | °C | 1003 | hPa | Humid | 28 | 0 | 0 | 22.309 | 122386.9449 | 225272.2843 | 27.3 | 43.4
89781 | 2021-04-09 18:47 | 7.3261 | OXY_CH3 (PSt7-10) | 2021-02-12 16:20 | default | 319.5391 | μmol/L | 10.8805 | °C | 1003 | hPa | Humid | 28 | 0 | 0 | 22.316 | 122362.7018 | 225205.0311 | 27.3 | 43.4
89790 | 2021-04-09 18:48 | 7.6592 | OXY_CH3 (PSt7-10) | 2021-02-12 16:20 | default | 319.2078 | μmol/L | 10.8987 | °C | 1003 | hPa | Humid | 28 | 0 | 0 | 22.321 | 122343.6834 | 225158.581 | 27.3 | 43.4
89799 | 2021-04-09 18:48 | 7.9924 | OXY_CH3 (PSt7-10) | 2021-02-12 16:20 | default | 318.9853 | μmol/L | 10.917 | °C | 1003 | hPa | Humid | 28 | 0 | 0 | 22.322 | 122307.8038 | 225084.7912 | 27.3 | 43.4
89808 | 2021-04-09 18:48 | 8.3255 | OXY_CH3 (PSt7-10) | 2021-02-12 16:20 | default | 318.6927 | μmol/L | 10.9292 | °C | 1003 | hPa | Humid | 28 | 0 | 0 | 22.328 | 122275.767 | 225029.3443 | 27.3 | 43.4
89817 | 2021-04-09 18:49 | 8.6594 | OXY_CH3 (PSt7-10) | 2021-02-12 16:20 | default | 318.4003 | μmol/L | 10.9414 | °C | 1003 | hPa | Humid | 28 | 0 | 0 | 22.334 | 122252.7516 | 224962.3072 | 27.3 | 43.4
89826 | 2021-04-09 18:49 | 8.9928 | OXY_CH3 (PSt7-10) | 2021-02-12 16:20 | default | 318.0974 | μmol/L | 10.9597 | °C | 1003 | hPa | Humid | 28 | 0 | 0 | 22.338 | 122218.1608 | 224914.5856 | 27.3 | 43.4
89835 | 2021-04-09 18:49 | 9.3258 | OXY_CH3 (PSt7-10) | 2021-02-12 16:20 | default | 317.8219 | μmol/L | 10.978 | °C | 1003 | hPa | Humid | 28 | 0 | 0 | 22.341 | 122185.3273 | 224853.2157 | 27.3 | 43.4
89844 | 2021-04-09 18:50 | 9.6589 | OXY_CH3 (PSt7-10) | 2021-02-12 16:20 | default | 317.5197 | μmol/L | 10.9963 | °C | 1003 | hPa | Humid | 28 | 0 | 0 | 22.345 | 122149.104 | 224794.5426 | 27.3 | 43.4
89853 | 2021-04-09 18:50 | 9.9921 | OXY_CH3 (PSt7-10) | 2021-02-12 16:20 | default | 317.428 | μmol/L | 11.0024 | °C | 1003 | hPa | Humid | 28 | 0 | 0 | 22.346 | 122115.7302 | 224727.1276 | 27.3 | 43.4
89862 | 2021-04-09 18:50 | 10.3256 | OXY_CH3 (PSt7-10) | 2021-02-12 16:20 | default | 317.0994 | μmol/L | 11.0206 | °C | 1003 | hPa | Humid | 28 | 0 | 0 | 22.351 | 122081.1552 | 224675.3913 | 27.3 | 43.4
89871 | 2021-04-09 18:51 | 10.6595 | OXY_CH3 (PSt7-10) | 2021-02-12 16:20 | default | 316.9433 | μmol/L | 11.0328 | °C | 1003 | hPa | Humid | 28 | 0 | 0 | 22.352 | 122040.2721 | 224622.7798 | 27.3 | 43.4
89880 | 2021-04-09 18:51 | 10.9926 | OXY_CH3 (PSt7-10) | 2021-02-12 16:20 | default | 316.6958 | μmol/L | 11.0511 | °C | 1003 | hPa | Humid | 28 | 0 | 0 | 22.354 | 121995.9665 | 224553.2732 | 27.3 | 43.4
89889 | 2021-04-09 18:51 | 11.3258 | OXY_CH3 (PSt7-10) | 2021-02-12 16:20 | default | 316.3306 | μmol/L | 11.0755 | °C | 1003 | hPa | Humid | 28 | 0 | 0 | 22.358 | 121958.355 | 224491.2889 | 27.3 | 43.4
89898 | 2021-04-09 18:52 | 11.6587 | OXY_CH3 (PSt7-10) | 2021-02-12 16:20 | default | 316.3037 | μmol/L | 11.0755 | °C | 1003 | hPa | Humid | 28 | 0 | 0 | 22.359 | 121908.2789 | 224440.6935 | 27.3 | 43.4
89907 | 2021-04-09 18:52 | 11.9926 | OXY_CH3 (PSt7-10) | 2021-02-12 16:20 | default | 316.0569 | μmol/L | 11.0938 | °C | 1003 | hPa | Humid | 28 | 0 | 0 | 22.361 | 121872.9365 | 224379.2836 | 27.3 | 43.4
89916 | 2021-04-09 18:52 | 12.3258 | OXY_CH3 (PSt7-10) | 2021-02-12 16:20 | default | 315.9926 | μmol/L | 11.0999 | °C | 1003 | hPa | Humid | 28 | 0 | 0 | 22.361 | 121823.3715 | 224322.6903 | 27.3 | 43.4
89925 | 2021-04-09 18:53 | 12.6589 | OXY_CH3 (PSt7-10) | 2021-02-12 16:20 | default | 315.6551 | μmol/L | 11.1243 | °C | 1003 | hPa | Humid | 28 | 0 | 0 | 22.364 | 121776.6695 | 224269.7648 | 27.3 | 43.4
89934 | 2021-04-09 18:53 | 12.992 | OXY_CH3 (PSt7-10) | 2021-02-12 16:20 | default | 315.6015 | μmol/L | 11.1243 | °C | 1003 | hPa | Humid | 28 | 0 | 0 | 22.366 | 121726.1442 | 224203.4101 | 27.3 | 43.4
89943 | 2021-04-09 18:53 | 13.3262 | OXY_CH3 (PSt7-10) | 2021-02-12 16:20 | default | 315.4464 | μmol/L | 11.1365 | °C | 1003 | hPa | Humid | 28 | 0 | 0 | 22.367 | 121680.4449 | 224146.7732 | 27.3 | 43.4
89952 | 2021-04-09 18:54 | 13.6593 | OXY_CH3 (PSt7-10) | 2021-02-12 16:20 | default | 315.254 | μmol/L | 11.1547 | °C | 1003 | hPa | Humid | 28 | 0 | 0 | 22.367 | 121637.8491 | 224103.8436 | 27.3 | 43.4
89961 | 2021-04-09 18:54 | 13.9923 | OXY_CH3 (PSt7-10) | 2021-02-12 16:20 | default | 315.0723 | μmol/L | 11.1669 | °C | 1003 | hPa | Humid | 28 | 0 | 0 | 22.369 | 121578.1987 | 224046.1381 | 27.3 | 43.4
89970 | 2021-04-09 18:54 | 14.3254 | OXY_CH3 (PSt7-10) | 2021-02-12 16:20 | default | 315.0308 | μmol/L | 11.173 | °C | 1002 | hPa | Humid | 28 | 0 | 0 | 22.368 | 121531.7091 | 223985.7508 | 27.3 | 43.4
89979 | 2021-04-09 18:55 | 14.6593 | OXY_CH3 (PSt7-10) | 2021-02-12 16:20 | default | 314.7853 | μmol/L | 11.1913 | °C | 1002 | hPa | Humid | 28 | 0 | 0 | 22.37 | 121494.356 | 223933.5834 | 27.3 | 43.4
89988 | 2021-04-09 18:55 | 14.9924 | OXY_CH3 (PSt7-10) | 2021-02-12 16:20 | default | 314.6946 | μmol/L | 11.1974 | °C | 1002 | hPa | Humid | 28 | 0 | 0 | 22.371 | 121430.54 | 223878.9535 | 27.3 | 43.4
89997 | 2021-04-09 18:55 | 15.3256 | OXY_CH3 (PSt7-10) | 2021-02-12 16:20 | default | 314.5935 | μmol/L | 11.2096 | °C | 1002 | hPa | Humid | 28 | 0 | 0 | 22.37 | 121377.4391 | 223826.3873 | 27.3 | 43.4
90006 | 2021-04-09 18:56 | 15.6589 | OXY_CH3 (PSt7-10) | 2021-02-12 16:20 | default | 314.5191 | μmol/L | 11.2218 | °C | 1002 | hPa | Humid | 28 | 0 | 0 | 22.368 | 121324.3592 | 223771.0768 | 27.3 | 43.4
90015 | 2021-04-09 18:56 | 15.9922 | OXY_CH3 (PSt7-10) | 2021-02-12 16:20 | default | 314.439 | μmol/L | 11.2218 | °C | 1002 | hPa | Humid | 28 | 0 | 0 | 22.371 | 121278.4684 | 223717.6929 | 27.3 | 43.4
90024 | 2021-04-09 18:56 | 16.3254 | OXY_CH3 (PSt7-10) | 2021-02-12 16:20 | default | 314.1674 | μmol/L | 11.2401 | °C | 1002 | hPa | Humid | 28 | 0 | 0 | 22.374 | 121223.2518 | 223670.1377 | 27.3 | 43.4
90033 | 2021-04-09 18:57 | 16.6593 | OXY_CH3 (PSt7-10) | 2021-02-12 16:20 | default | 314.157 | μmol/L | 11.2462 | °C | 1002 | hPa | Humid | 28 | 0 | 0 | 22.372 | 121175.2204 | 223609.7699 | 27.3 | 43.4
90042 | 2021-04-09 18:57 | 16.9925 | OXY_CH3 (PSt7-10) | 2021-02-12 16:20 | default | 314.0827 | μmol/L | 11.2584 | °C | 1002 | hPa | Humid | 28 | 0 | 0 | 22.37 | 121108.5439 | 223551.0868 | 27.3 | 43.4
90051 | 2021-04-09 18:57 | 17.3256 | OXY_CH3 (PSt7-10) | 2021-02-12 16:20 | default | 313.822 | μmol/L | 11.2706 | °C | 1002 | hPa | Humid | 28 | 0 | 0 | 22.375 | 121059.685 | 223503.2322 | 27.3 | 43.4
90060 | 2021-04-09 18:58 | 17.6587 | OXY_CH3 (PSt7-10) | 2021-02-12 16:20 | default | 313.8116 | μmol/L | 11.2767 | °C | 1002 | hPa | Humid | 28 | 0 | 0 | 22.373 | 120998.5795 | 223448.0312 | 27.3 | 43.4
90069 | 2021-04-09 18:58 | 17.9927 | OXY_CH3 (PSt7-10) | 2021-02-12 16:20 | default | 313.6843 | μmol/L | 11.2889 | °C | 1002 | hPa | Humid | 28 | 0 | 0 | 22.373 | 120946.3147 | 223389.5983 | 27.3 | 43.4
90078 | 2021-04-09 18:58 | 18.3257 | OXY_CH3 (PSt7-10) | 2021-02-12 16:20 | default | 313.6472 | μmol/L | 11.2949 | °C | 1002 | hPa | Humid | 28 | 0 | 0 | 22.372 | 120882.705 | 223349.8255 | 27.3 | 43.4
90087 | 2021-04-09 18:59 | 18.6587 | OXY_CH3 (PSt7-10) | 2021-02-12 16:20 | default | 313.6265 | μmol/L | 11.3071 | °C | 1002 | hPa | Humid | 28 | 0 | 0 | 22.368 | 120827.9869 | 223289.3752 | 27.3 | 43.4
90096 | 2021-04-09 18:59 | 18.9926 | OXY_CH3 (PSt7-10) | 2021-02-12 16:20 | default | 313.4194 | μmol/L | 11.3193 | °C | 1002 | hPa | Humid | 28 | 0 | 0 | 22.371 | 120773.2694 | 223241.3999 | 27.3 | 43.4
90105 | 2021-04-09 18:59 | 19.3256 | OXY_CH3 (PSt7-10) | 2021-02-12 16:20 | default | 313.3455 | μmol/L | 11.3315 | °C | 1002 | hPa | Humid | 28 | 0 | 0 | 22.369 | 120717.3654 | 223182.1736 | 27.3 | 43.4
90114 | 2021-04-09 19:00 | 19.6595 | OXY_CH3 (PSt7-10) | 2021-02-12 16:20 | default | 313.4253 | μmol/L | 11.3315 | °C | 1002 | hPa | Humid | 28 | 0 | 0 | 22.366 | 120661.5162 | 223140.5721 | 27.3 | 43.4
90123 | 2021-04-09 19:00 | 19.9921 | OXY_CH3 (PSt7-10) | 2021-02-12 16:20 | default | 313.2982 | μmol/L | 11.3437 | °C | 1002 | hPa | Humid | 28 | 0 | 0 | 22.366 | 120611.8171 | 223096.6326 | 27.3 | 43.4
90132 | 2021-04-09 19:00 | 20.3254 | OXY_CH3 (PSt7-10) | 2021-02-12 16:20 | default | 313.1446 | μmol/L | 11.3559 | °C | 1002 | hPa | Humid | 28 | 0 | 0 | 22.367 | 120547.5119 | 223042.0104 | 27.3 | 43.4
90141 | 2021-04-09 19:01 | 20.6587 | OXY_CH3 (PSt7-10) | 2021-02-12 16:20 | default | 313.251 | μmol/L | 11.3559 | °C | 1002 | hPa | Humid | 28 | 0 | 0 | 22.363 | 120493.554 | 222994.0903 | 27.3 | 43.4
90150 | 2021-04-09 19:01 | 20.9928 | OXY_CH3 (PSt7-10) | 2021-02-12 16:20 | default | 313.0443 | μmol/L | 11.3681 | °C | 1002 | hPa | Humid | 28 | 0 | 0 | 22.366 | 120441.0102 | 222938.4389 | 27.3 | 43.4
90159 | 2021-04-09 19:01 | 21.326 | OXY_CH3 (PSt7-10) | 2021-02-12 16:20 | default | 313.1137 | μmol/L | 11.3742 | °C | 1002 | hPa | Humid | 28 | 0 | 0 | 22.361 | 120385.2018 | 222895.1426 | 27.3 | 43.4
90168 | 2021-04-09 19:02 | 21.6595 | OXY_CH3 (PSt7-10) | 2021-02-12 16:20 | default | 313.0237 | μmol/L | 11.3803 | °C | 1002 | hPa | Humid | 28 | 0 | 0 | 22.362 | 120332.0743 | 222841.037 | 27.3 | 43.4
90177 | 2021-04-09 19:02 | 21.9925 | OXY_CH3 (PSt7-10) | 2021-02-12 16:20 | default | 312.9235 | μmol/L | 11.3925 | °C | 1002 | hPa | Humid | 28 | 0 | 0 | 22.361 | 120276.7295 | 222807.3339 | 27.3 | 43.4
90186 | 2021-04-09 19:02 | 22.3261 | OXY_CH3 (PSt7-10) | 2021-02-12 16:20 | default | 312.807 | μmol/L | 11.3986 | °C | 1002 | hPa | Humid | 28 | 0 | 0 | 22.363 | 120210.7817 | 222748.3994 | 27.3 | 43.4
90195 | 2021-04-09 19:03 | 22.6594 | OXY_CH3 (PSt7-10) | 2021-02-12 16:20 | default | 312.7231 | μmol/L | 11.4169 | °C | 1002 | hPa | Humid | 28 | 0 | 0 | 22.359 | 120161.8194 | 222693.4311 | 27.3 | 43.4
90204 | 2021-04-09 19:03 | 22.9926 | OXY_CH3 (PSt7-10) | 2021-02-12 16:20 | default | 312.7497 | μmol/L | 11.4169 | °C | 1002 | hPa | Humid | 28 | 0 | 0 | 22.358 | 120116.5417 | 222662.5253 | 27.3 | 43.4
90213 | 2021-04-09 19:03 | 23.3258 | OXY_CH3 (PSt7-10) | 2021-02-12 16:20 | default | 312.6863 | μmol/L | 11.423 | °C | 1002 | hPa | Humid | 28 | 0 | 0 | 22.358 | 120048.7233 | 222607.1002 | 27.3 | 43.4
90222 | 2021-04-09 19:04 | 23.6589 | OXY_CH3 (PSt7-10) | 2021-02-12 16:20 | default | 312.8089 | μmol/L | 11.4291 | °C | 1002 | hPa | Humid | 28 | 0 | 0 | 22.351 | 120005.1569 | 222566.7724 | 27.3 | 43.4
90231 | 2021-04-09 19:04 | 23.9928 | OXY_CH3 (PSt7-10) | 2021-02-12 16:20 | default | 312.6823 | μmol/L | 11.4413 | °C | 1002 | hPa | Humid | 28 | 0 | 0 | 22.351 | 119947.8482 | 222518.5667 | 27.3 | 43.4
90240 | 2021-04-09 19:04 | 24.326 | OXY_CH3 (PSt7-10) | 2021-02-12 16:20 | default | 312.6128 | μmol/L | 11.4352 | °C | 1002 | hPa | Humid | 28 | 0 | 0 | 22.356 | 119889.8479 | 222480.1202 | 27.3 | 43.4
90249 | 2021-04-09 19:05 | 24.6592 | OXY_CH3 (PSt7-10) | 2021-02-12 16:20 | default | 312.4332 | μmol/L | 11.4474 | °C | 1002 | hPa | Humid | 28 | 0 | 0 | 22.358 | 119844.1221 | 222431.9091 | 27.3 | 43.4
90258 | 2021-04-09 19:05 | 24.9924 | OXY_CH3 (PSt7-10) | 2021-02-12 16:20 | default | 312.4394 | μmol/L | 11.4595 | °C | 1002 | hPa | Humid | 28 | 0 | 0 | 22.353 | 119789.2294 | 222374.0421 | 27.3 | 43.4
90267 | 2021-04-09 19:05 | 25.3255 | OXY_CH3 (PSt7-10) | 2021-02-12 16:20 | default | 312.3333 | μmol/L | 11.4595 | °C | 1002 | hPa | Humid | 28 | 0 | 0 | 22.357 | 119728.3888 | 222340.153 | 27.3 | 43.4
90276 | 2021-04-09 19:06 | 25.6587 | OXY_CH3 (PSt7-10) | 2021-02-12 16:20 | default | 312.4292 | μmol/L | 11.4656 | °C | 1002 | hPa | Humid | 28 | 0 | 0 | 22.351 | 119682.6459 | 222299.6018 | 27.3 | 43.4
90285 | 2021-04-09 19:06 | 25.9926 | OXY_CH3 (PSt7-10) | 2021-02-12 16:20 | default | 312.4191 | μmol/L | 11.4717 | °C | 1002 | hPa | Humid | 28 | 0 | 0 | 22.349 | 119621.1414 | 222247.9621 | 27.3 | 43.4
90294 | 2021-04-09 19:06 | 26.3259 | OXY_CH3 (PSt7-10) | 2021-02-12 16:20 | default | 312.4354 | μmol/L | 11.4778 | °C | 1002 | hPa | Humid | 28 | 0 | 0 | 22.346 | 119562.9924 | 222207.1646 | 27.3 | 43.4
90303 | 2021-04-09 19:07 | 26.6591 | OXY_CH3 (PSt7-10) | 2021-02-12 16:20 | default | 312.2661 | μmol/L | 11.4839 | °C | 1002 | hPa | Humid | 28 | 0 | 0 | 22.35 | 119516.6613 | 222170.3041 | 27.3 | 43.4
90312 | 2021-04-09 19:07 | 26.9922 | OXY_CH3 (PSt7-10) | 2021-02-12 16:20 | default | 312.2989 | μmol/L | 11.4961 | °C | 1002 | hPa | Humid | 28 | 0 | 0 | 22.344 | 119454.3533 | 222119.1747 | 27.3 | 43.4
90321 | 2021-04-09 19:07 | 27.3261 | OXY_CH3 (PSt7-10) | 2021-02-12 16:20 | default | 312.3255 | μmol/L | 11.4961 | °C | 1002 | hPa | Humid | 28 | 0 | 0 | 22.343 | 119397.4705 | 222068.668 | 27.3 | 43.4
90330 | 2021-04-09 19:08 | 27.6592 | OXY_CH3 (PSt7-10) | 2021-02-12 16:20 | default | 312.1991 | μmol/L | 11.5083 | °C | 1002 | hPa | Humid | 28 | 0 | 0 | 22.343 | 119340.571 | 222028.2227 | 27.3 | 43.4
90339 | 2021-04-09 19:08 | 27.9924 | OXY_CH3 (PSt7-10) | 2021-02-12 16:20 | default | 312.1991 | μmol/L | 11.5083 | °C | 1002 | hPa | Humid | 28 | 0 | 0 | 22.343 | 119294.6169 | 221992.9575 | 27.3 | 43.4
90348 | 2021-04-09 19:08 | 28.3259 | OXY_CH3 (PSt7-10) | 2021-02-12 16:20 | default | 312.2156 | μmol/L | 11.5144 | °C | 1002 | hPa | Humid | 28 | 0 | 0 | 22.34 | 119239.764 | 221942.3339 | 27.3 | 43.4
90357 | 2021-04-09 19:09 | 28.6589 | OXY_CH3 (PSt7-10) | 2021-02-12 16:20 | default | 312.3217 | μmol/L | 11.5144 | °C | 1002 | hPa | Humid | 28 | 0 | 0 | 22.336 | 119190.5662 | 221895.1412 | 27.3 | 43.4
90366 | 2021-04-09 19:09 | 28.992 | OXY_CH3 (PSt7-10) | 2021-02-12 16:20 | default | 312.1689 | μmol/L | 11.5266 | °C | 1002 | hPa | Humid | 28 | 0 | 0 | 22.337 | 119138.5246 | 221857.5501 | 27.3 | 43.4
90375 | 2021-04-09 19:09 | 29.326 | OXY_CH3 (PSt7-10) | 2021-02-12 16:20 | default | 312.1853 | μmol/L | 11.5327 | °C | 1002 | hPa | Humid | 28 | 0 | 0 | 22.334 | 119083.5377 | 221814.0504 | 27.3 | 43.4
90384 | 2021-04-09 19:10 | 29.6592 | OXY_CH3 (PSt7-10) | 2021-02-12 16:20 | default | 312.2384 | μmol/L | 11.5327 | °C | 1002 | hPa | Humid | 28 | 0 | 0 | 22.332 | 119037.005 | 221777.821 | 27.3 | 43.4
90393 | 2021-04-09 19:10 | 29.9923 | OXY_CH3 (PSt7-10) | 2021-02-12 16:20 | default | 312.1222 | μmol/L | 11.5388 | °C | 1002 | hPa | Humid | 28 | 0 | 0 | 22.334 | 118980.0357 | 221732.3206 | 27.3 | 43.4
90402 | 2021-04-09 19:10 | 30.3256 | OXY_CH3 (PSt7-10) | 2021-02-12 16:20 | default | 312.0061 | μmol/L | 11.5449 | °C | 1002 | hPa | Humid | 28 | 0 | 0 | 22.336 | 118931.5386 | 221700.278 | 27.3 | 43.4
90411 | 2021-04-09 19:11 | 30.6589 | OXY_CH3 (PSt7-10) | 2021-02-12 16:20 | default | 312.0491 | μmol/L | 11.551 | °C | 1002 | hPa | Humid | 28 | 0 | 0 | 22.332 | 118888.2884 | 221650.3925 | 27.3 | 43.4
90420 | 2021-04-09 19:11 | 30.9922 | OXY_CH3 (PSt7-10) | 2021-02-12 16:20 | default | 312.039 | μmol/L | 11.5571 | °C | 1002 | hPa | Humid | 28 | 0 | 0 | 22.33 | 118837.4323 | 221612.6126 | 27.3 | 43.4
90429 | 2021-04-09 19:11 | 31.3253 | OXY_CH3 (PSt7-10) | 2021-02-12 16:20 | default | 312.0125 | μmol/L | 11.5571 | °C | 1002 | hPa | Humid | 28 | 0 | 0 | 22.331 | 118783.1217 | 221568.67 | 27.3 | 43.4
90438 | 2021-04-09 19:12 | 31.6594 | OXY_CH3 (PSt7-10) | 2021-02-12 16:20 | default | 312.0125 | μmol/L | 11.5571 | °C | 1002 | hPa | Humid | 28 | 0 | 0 | 22.331 | 118732.3736 | 221528.9177 | 27.3 | 43.4
90447 | 2021-04-09 19:12 | 31.9925 | OXY_CH3 (PSt7-10) | 2021-02-12 16:20 | default | 311.966 | μmol/L | 11.5693 | °C | 1002 | hPa | Humid | 28 | 0 | 0 | 22.328 | 118679.9511 | 221503.4125 | 27.3 | 43.4
90456 | 2021-04-09 19:12 | 32.3255 | OXY_CH3 (PSt7-10) | 2021-02-12 16:20 | default | 311.9294 | μmol/L | 11.5754 | °C | 1002 | hPa | Humid | 28 | 0 | 0 | 22.327 | 118637.0198 | 221462.3132 | 27.3 | 43.4
90465 | 2021-04-09 19:13 | 32.6594 | OXY_CH3 (PSt7-10) | 2021-02-12 16:20 | default | 311.9724 | μmol/L | 11.5815 | °C | 1002 | hPa | Humid | 28 | 0 | 0 | 22.323 | 118592.1457 | 221404.7676 | 27.3 | 43.4
90474 | 2021-04-09 19:13 | 32.9925 | OXY_CH3 (PSt7-10) | 2021-02-12 16:20 | default | 311.8299 | μmol/L | 11.5876 | °C | 1002 | hPa | Humid | 28 | 0 | 0 | 22.326 | 118541.7738 | 221373.11 | 27.3 | 43.4
90483 | 2021-04-09 19:13 | 33.3255 | OXY_CH3 (PSt7-10) | 2021-02-12 16:20 | default | 311.9359 | μmol/L | 11.5876 | °C | 1002 | hPa | Humid | 28 | 0 | 0 | 22.322 | 118501.3613 | 221345.8722 | 27.3 | 43.4
90492 | 2021-04-09 19:14 | 33.6594 | OXY_CH3 (PSt7-10) | 2021-02-12 16:20 | default | 311.8199 | μmol/L | 11.5937 | °C | 1002 | hPa | Humid | 28 | 0 | 0 | 22.324 | 118456.5744 | 221298.5557 | 27.3 | 43.4
90501 | 2021-04-09 19:14 | 33.9923 | OXY_CH3 (PSt7-10) | 2021-02-12 16:20 | default | 311.8365 | μmol/L | 11.5998 | °C | 1002 | hPa | Humid | 28 | 0 | 0 | 22.321 | 118409.2748 | 221263.7154 | 27.3 | 43.4
90510 | 2021-04-09 19:14 | 34.3255 | OXY_CH3 (PSt7-10) | 2021-02-12 16:20 | default | 311.8729 | μmol/L | 11.5937 | °C | 1002 | hPa | Humid | 28 | 0 | 0 | 22.322 | 118369.4144 | 221228.4027 | 27.3 | 43.4
90519 | 2021-04-09 19:15 | 34.6587 | OXY_CH3 (PSt7-10) | 2021-02-12 16:20 | default | 311.7735 | μmol/L | 11.6059 | °C | 1002 | hPa | Humid | 28 | 0 | 0 | 22.321 | 118320.5462 | 221183.2167 | 27.3 | 43.4
90528 | 2021-04-09 19:15 | 34.9927 | OXY_CH3 (PSt7-10) | 2021-02-12 16:20 | default | 311.7105 | μmol/L | 11.612 | °C | 1002 | hPa | Humid | 28 | 0 | 0 | 22.321 | 118278.8212 | 221153.6636 | 27.3 | 43.4
90537 | 2021-04-09 19:15 | 35.3259 | OXY_CH3 (PSt7-10) | 2021-02-12 16:20 | default | 311.79 | μmol/L | 11.612 | °C | 1002 | hPa | Humid | 28 | 0 | 0 | 22.318 | 118224.0266 | 221116.5529 | 27.3 | 43.4
90546 | 2021-04-09 19:16 | 35.6591 | OXY_CH3 (PSt7-10) | 2021-02-12 16:20 | default | 311.7536 | μmol/L | 11.618 | °C | 1002 | hPa | Humid | 28 | 0 | 0 | 22.317 | 118180.5917 | 221080.6208 | 27.3 | 43.4
90555 | 2021-04-09 19:16 | 35.9921 | OXY_CH3 (PSt7-10) | 2021-02-12 16:20 | default | 311.5483 | μmol/L | 11.6302 | °C | 1002 | hPa | Humid | 28 | 0 | 0 | 22.32 | 118130.8882 | 221047.4019 | 27.3 | 43.4
90564 | 2021-04-09 19:16 | 36.3255 | OXY_CH3 (PSt7-10) | 2021-02-12 16:20 | default | 311.6641 | μmol/L | 11.6241 | °C | 1002 | hPa | Humid | 28 | 0 | 0 | 22.318 | 118090.574 | 221013.7206 | 27.3 | 43.4
90573 | 2021-04-09 19:17 | 36.6593 | OXY_CH3 (PSt7-10) | 2021-02-12 16:20 | default | 311.6807 | μmol/L | 11.6302 | °C | 1002 | hPa | Humid | 28 | 0 | 0 | 22.315 | 118049.3472 | 220978.3089 | 27.3 | 43.4
90582 | 2021-04-09 19:17 | 36.9923 | OXY_CH3 (PSt7-10) | 2021-02-12 16:20 | default | 311.7072 | μmol/L | 11.6302 | °C | 1002 | hPa | Humid | 28 | 0 | 0 | 22.314 | 118011.7397 | 220939.1051 | 27.3 | 43.4
90591 | 2021-04-09 19:17 | 37.3255 | OXY_CH3 (PSt7-10) | 2021-02-12 16:20 | default | 311.6012 | μmol/L | 11.6302 | °C | 1002 | hPa | Humid | 28 | 0 | 0 | 22.318 | 117967.4106 | 220916.9687 | 27.3 | 43.4
90600 | 2021-04-09 19:18 | 37.6594 | OXY_CH3 (PSt7-10) | 2021-02-12 16:20 | default | 311.6443 | μmol/L | 11.6363 | °C | 1002 | hPa | Humid | 28 | 0 | 0 | 22.314 | 117922.6407 | 220879.2365 | 27.3 | 43.4
90609 | 2021-04-09 19:18 | 37.9927 | OXY_CH3 (PSt7-10) | 2021-02-12 16:20 | default | 311.5019 | μmol/L | 11.6424 | °C | 1002 | hPa | Humid | 28 | 0 | 0 | 22.317 | 117886.166 | 220836.114 | 27.3 | 43.4
90618 | 2021-04-09 19:18 | 38.326 | OXY_CH3 (PSt7-10) | 2021-02-12 16:20 | default | 311.492 | μmol/L | 11.6485 | °C | 1002 | hPa | Humid | 28 | 0 | 0 | 22.315 | 117843.8546 | 220799.1857 | 27.3 | 43.4
90627 | 2021-04-09 19:19 | 38.6593 | OXY_CH3 (PSt7-10) | 2021-02-12 16:20 | default | 311.5185 | μmol/L | 11.6485 | °C | 1002 | hPa | Humid | 28 | 0 | 0 | 22.314 | 117806.4542 | 220774.795 | 27.3 | 43.4
90636 | 2021-04-09 19:19 | 38.9927 | OXY_CH3 (PSt7-10) | 2021-02-12 16:20 | default | 311.5351 | μmol/L | 11.6546 | °C | 1002 | hPa | Humid | 28 | 0 | 0 | 22.311 | 117764.0626 | 220734.3607 | 27.3 | 43.4
90645 | 2021-04-09 19:19 | 39.3258 | OXY_CH3 (PSt7-10) | 2021-02-12 16:20 | default | 311.4821 | μmol/L | 11.6546 | °C | 1002 | hPa | Humid | 28 | 0 | 0 | 22.313 | 117731.782 | 220702.1577 | 27.3 | 43.4
90654 | 2021-04-09 19:20 | 39.6589 | OXY_CH3 (PSt7-10) | 2021-02-12 16:20 | default | 311.3928 | μmol/L | 11.6607 | °C | 1002 | hPa | Humid | 28 | 0 | 0 | 22.314 | 117695.2989 | 220664.0756 | 27.3 | 43.4
90663 | 2021-04-09 19:20 | 39.9922 | OXY_CH3 (PSt7-10) | 2021-02-12 16:20 | default | 311.4457 | μmol/L | 11.6607 | °C | 1002 | hPa | Humid | 28 | 0 | 0 | 22.312 | 117647.0977 | 220632.2403 | 27.3 | 43.4
90672 | 2021-04-09 19:20 | 40.3255 | OXY_CH3 (PSt7-10) | 2021-02-12 16:20 | default | 311.3565 | μmol/L | 11.6668 | °C | 1002 | hPa | Humid | 28 | 0 | 0 | 22.313 | 117608.2211 | 220599.0258 | 27.3 | 43.4
90681 | 2021-04-09 19:21 | 40.6595 | OXY_CH3 (PSt7-10) | 2021-02-12 16:20 | default | 311.426 | μmol/L | 11.6729 | °C | 1002 | hPa | Humid | 28 | 0 | 0 | 22.308 | 117572.5937 | 220572.8289 | 27.3 | 43.4
90690 | 2021-04-09 19:21 | 40.9925 | OXY_CH3 (PSt7-10) | 2021-02-12 16:20 | default | 311.2936 | μmol/L | 11.6729 | °C | 1002 | hPa | Humid | 28 | 0 | 0 | 22.313 | 117535.9724 | 220540.8308 | 27.3 | 43.4
90699 | 2021-04-09 19:21 | 41.3255 | OXY_CH3 (PSt7-10) | 2021-02-12 16:20 | default | 311.4888 | μmol/L | 11.6668 | °C | 1002 | hPa | Humid | 28 | 0 | 0 | 22.308 | 117497.4047 | 220501.2261 | 27.3 | 43.4
90708 | 2021-04-09 19:22 | 41.6595 | OXY_CH3 (PSt7-10) | 2021-02-12 16:20 | default | 311.3102 | μmol/L | 11.679 | °C | 1002 | hPa | Humid | 28 | 0 | 0 | 22.31 | 117456.7257 | 220471.8917 | 27.3 | 43.4
90717 | 2021-04-09 19:22 | 41.9926 | OXY_CH3 (PSt7-10) | 2021-02-12 16:20 | default | 311.4691 | μmol/L | 11.679 | °C | 1002 | hPa | Humid | 28 | 0 | 0 | 22.304 | 117410.4827 | 220428.721 | 27.3 | 43.4
90726 | 2021-04-09 19:22 | 42.326 | OXY_CH3 (PSt7-10) | 2021-02-12 16:20 | default | 311.2376 | μmol/L | 11.6912 | °C | 1002 | hPa | Humid | 28 | 0 | 0 | 22.308 | 117369.0386 | 220404.802 | 27.3 | 43.4
90735 | 2021-04-09 19:23 | 42.6589 | OXY_CH3 (PSt7-10) | 2021-02-12 16:20 | default | 311.264 | μmol/L | 11.6912 | °C | 1002 | hPa | Humid | 28 | 0 | 0 | 22.307 | 117342.7506 | 220370.5057 | 27.3 | 43.4
90744 | 2021-04-09 19:23 | 42.9926 | OXY_CH3 (PSt7-10) | 2021-02-12 16:20 | default | 311.2376 | μmol/L | 11.6912 | °C | 1002 | hPa | Humid | 28 | 0 | 0 | 22.308 | 117295.569 | 220333.1129 | 27.3 | 43.4
90753 | 2021-04-09 19:23 | 43.3258 | OXY_CH3 (PSt7-10) | 2021-02-12 16:20 | default | 311.2013 | μmol/L | 11.6973 | °C | 1002 | hPa | Humid | 28 | 0 | 0 | 22.307 | 117255.0624 | 220307.9197 | 27.3 | 43.4
90762 | 2021-04-09 19:24 | 43.6588 | OXY_CH3 (PSt7-10) | 2021-02-12 16:20 | default | 311.2444 | μmol/L | 11.7034 | °C | 1002 | hPa | Humid | 28 | 0 | 0 | 22.303 | 117216.0411 | 220278.0948 | 27.3 | 43.4
90771 | 2021-04-09 19:24 | 43.9926 | OXY_CH3 (PSt7-10) | 2021-02-12 16:20 | default | 311.2444 | μmol/L | 11.7034 | °C | 1002 | hPa | Humid | 28 | 0 | 0 | 22.303 | 117179.7365 | 220250.46 | 27.3 | 43.4
90780 | 2021-04-09 19:24 | 44.3257 | OXY_CH3 (PSt7-10) | 2021-02-12 16:20 | default | 311.2973 | μmol/L | 11.7034 | °C | 1002 | hPa | Humid | 28 | 0 | 0 | 22.301 | 117133.8614 | 220211.8218 | 27.3 | 43.4
90789 | 2021-04-09 19:25 | 44.6588 | OXY_CH3 (PSt7-10) | 2021-02-12 16:20 | default | 311.261 | μmol/L | 11.7095 | °C | 1002 | hPa | Humid | 28 | 0 | 0 | 22.3 | 117096.1449 | 220191.1038 | 27.3 | 43.4
90798 | 2021-04-09 19:25 | 44.9928 | OXY_CH3 (PSt7-10) | 2021-02-12 16:20 | default | 311.3404 | μmol/L | 11.7095 | °C | 1002 | hPa | Humid | 28 | 0 | 0 | 22.297 | 117057.4082 | 220151.9733 | 27.3 | 43.4
90807 | 2021-04-09 19:25 | 45.3259 | OXY_CH3 (PSt7-10) | 2021-02-12 16:20 | default | 311.2247 | μmol/L | 11.7156 | °C | 1002 | hPa | Humid | 28 | 0 | 0 | 22.299 | 117022.0778 | 220144.3031 | 27.3 | 43.4
90816 | 2021-04-09 19:26 | 45.6589 | OXY_CH3 (PSt7-10) | 2021-02-12 16:20 | default | 311.41 | μmol/L | 11.7156 | °C | 1002 | hPa | Humid | 28 | 0 | 0 | 22.292 | 116975.7698 | 220106.1855 | 27.3 | 43.4
90825 | 2021-04-09 19:26 | 45.9922 | OXY_CH3 (PSt7-10) | 2021-02-12 16:20 | default | 311.3669 | μmol/L | 11.7095 | °C | 1002 | hPa | Humid | 28 | 0 | 0 | 22.296 | 116943.6566 | 220088.6781 | 27.3 | 43.4
90834 | 2021-04-09 19:26 | 46.3254 | OXY_CH3 (PSt7-10) | 2021-02-12 16:20 | default | 311.2247 | μmol/L | 11.7156 | °C | 1002 | hPa | Humid | 28 | 0 | 0 | 22.299 | 116901.1505 | 220052.7169 | 27.3 | 43.4
90843 | 2021-04-09 19:27 | 46.6588 | OXY_CH3 (PSt7-10) | 2021-02-12 16:20 | default | 311.3472 | μmol/L | 11.7217 | °C | 1002 | hPa | Humid | 28 | 0 | 0 | 22.292 | 116858.614 | 220020.8898 | 27.3 | 43.4
90852 | 2021-04-09 19:27 | 46.9921 | OXY_CH3 (PSt7-10) | 2021-02-12 16:20 | default | 311.258 | μmol/L | 11.7278 | °C | 1002 | hPa | Humid | 28 | 0 | 0 | 22.293 | 116833.9167 | 220000.6596 | 27.3 | 43.4
90861 | 2021-04-09 19:27 | 47.326 | OXY_CH3 (PSt7-10) | 2021-02-12 16:20 | default | 311.2482 | μmol/L | 11.7339 | °C | 1002 | hPa | Humid | 28 | 0 | 0 | 22.291 | 116791.1121 | 219968.6146 | 27.3 | 43.4
90870 | 2021-04-09 19:28 | 47.6592 | OXY_CH3 (PSt7-10) | 2021-02-12 16:20 | default | 311.2482 | μmol/L | 11.7339 | °C | 1002 | hPa | Humid | 28 | 0 | 0 | 22.291 | 116760.04 | 219937.4522 | 27.3 | 43.4
90879 | 2021-04-09 19:28 | 47.9927 | OXY_CH3 (PSt7-10) | 2021-02-12 16:20 | default | 311.159 | μmol/L | 11.74 | °C | 1002 | hPa | Humid | 28 | 0 | 0 | 22.292 | 116730.8514 | 219910.0452 | 27.3 | 43.4
90888 | 2021-04-09 19:28 | 48.3257 | OXY_CH3 (PSt7-10) | 2021-02-12 16:20 | default | 311.2022 | μmol/L | 11.7461 | °C | 1002 | hPa | Humid | 28 | 0 | 0 | 22.288 | 116696.5763 | 219878.4935 | 27.3 | 43.4
90897 | 2021-04-09 19:29 | 48.6595 | OXY_CH3 (PSt7-10) | 2021-02-12 16:20 | default | 311.2384 | μmol/L | 11.74 | °C | 1002 | hPa | Humid | 28 | 0 | 0 | 22.289 | 116659.3631 | 219869.7085 | 27.3 | 43.4
90906 | 2021-04-09 19:29 | 48.9925 | OXY_CH3 (PSt7-10) | 2021-02-12 16:20 | default | 311.159 | μmol/L | 11.74 | °C | 1002 | hPa | Humid | 28 | 0 | 0 | 22.292 | 116633.0253 | 219843.6706 | 27.3 | 43.4
90915 | 2021-04-09 19:29 | 49.3256 | OXY_CH3 (PSt7-10) | 2021-02-12 16:20 | default | 311.2119 | μmol/L | 11.74 | °C | 1002 | hPa | Humid | 28 | 0 | 0 | 22.29 | 116602.5758 | 219815.0344 | 27.3 | 43.4
90924 | 2021-04-09 19:30 | 49.6588 | OXY_CH3 (PSt7-10) | 2021-02-12 16:20 | default | 311.1228 | μmol/L | 11.7461 | °C | 1002 | hPa | Humid | 28 | 0 | 0 | 22.291 | 116569.8943 | 219777.1133 | 27.3 | 43.4
90933 | 2021-04-09 19:30 | 49.9922 | OXY_CH3 (PSt7-10) | 2021-02-12 16:20 | default | 311.1492 | μmol/L | 11.7461 | °C | 1002 | hPa | Humid | 28 | 0 | 0 | 22.29 | 116539.5221 | 219762.1773 | 27.3 | 43.4
90942 | 2021-04-09 19:30 | 50.3262 | OXY_CH3 (PSt7-10) | 2021-02-12 16:20 | default | 311.2286 | μmol/L | 11.7461 | °C | 1002 | hPa | Humid | 28 | 0 | 0 | 22.287 | 116509.4824 | 219728.8652 | 27.3 | 43.4
90951 | 2021-04-09 19:31 | 50.6593 | OXY_CH3 (PSt7-10) | 2021-02-12 16:20 | default | 311.1924 | μmol/L | 11.7522 | °C | 1002 | hPa | Humid | 28 | 0 | 0 | 22.286 | 116483.4046 | 219700.9826 | 27.3 | 43.4
90960 | 2021-04-09 19:31 | 50.9924 | OXY_CH3 (PSt7-10) | 2021-02-12 16:20 | default | 311.113 | μmol/L | 11.7522 | °C | 1002 | hPa | Humid | 28 | 0 | 0 | 22.289 | 116453.9014 | 219681.0823 | 27.3 | 43.4
90969 | 2021-04-09 19:31 | 51.3256 | OXY_CH3 (PSt7-10) | 2021-02-12 16:20 | default | 310.9974 | μmol/L | 11.7583 | °C | 1002 | hPa | Humid | 28 | 0 | 0 | 22.291 | 116429.7021 | 219638.7804 | 27.3 | 43.4
90978 | 2021-04-09 19:32 | 51.6588 | OXY_CH3 (PSt7-10) | 2021-02-12 16:20 | default | 311.0768 | μmol/L | 11.7583 | °C | 1002 | hPa | Humid | 28 | 0 | 0 | 22.288 | 116405.5385 | 219627.1352 | 27.3 | 43.4
90987 | 2021-04-09 19:32 | 51.9921 | OXY_CH3 (PSt7-10) | 2021-02-12 16:20 | default | 310.9348 | μmol/L | 11.7644 | °C | 1002 | hPa | Humid | 28 | 0 | 0 | 22.291 | 116380.1195 | 219609.6009 | 27.3 | 43.4
90996 | 2021-04-09 19:32 | 52.3261 | OXY_CH3 (PSt7-10) | 2021-02-12 16:20 | default | 310.9877 | μmol/L | 11.7644 | °C | 1002 | hPa | Humid | 28 | 0 | 0 | 22.289 | 116338.0981 | 219573.0672 | 27.3 | 43.4
91005 | 2021-04-09 19:33 | 52.6593 | OXY_CH3 (PSt7-10) | 2021-02-12 16:20 | default | 311.0141 | μmol/L | 11.7644 | °C | 1002 | hPa | Humid | 28 | 0 | 0 | 22.288 | 116324.5576 | 219552.7047 | 27.3 | 43.4
91014 | 2021-04-09 19:33 | 52.9924 | OXY_CH3 (PSt7-10) | 2021-02-12 16:20 | default | 310.925 | μmol/L | 11.7705 | °C | 1002 | hPa | Humid | 28 | 0 | 0 | 22.289 | 116291.4958 | 219522.8473 | 27.3 | 43.4
91023 | 2021-04-09 19:33 | 53.3257 | OXY_CH3 (PSt7-10) | 2021-02-12 16:20 | default | 310.836 | μmol/L | 11.7766 | °C | 1002 | hPa | Humid | 28 | 0 | 0 | 22.29 | 116261.4902 | 219501.1244 | 27.3 | 43.4
91032 | 2021-04-09 19:34 | 53.659 | OXY_CH3 (PSt7-10) | 2021-02-12 16:20 | default | 310.8889 | μmol/L | 11.7766 | °C | 1002 | hPa | Humid | 28 | 0 | 0 | 22.288 | 116224.0782 | 219477.7565 | 27.3 | 43.4
91041 | 2021-04-09 19:34 | 53.9922 | OXY_CH3 (PSt7-10) | 2021-02-12 16:20 | default | 310.8624 | μmol/L | 11.7766 | °C | 1002 | hPa | Humid | 28 | 0 | 0 | 22.289 | 116206.6158 | 219450.5376 | 27.3 | 43.4
91050 | 2021-04-09 19:34 | 54.3254 | OXY_CH3 (PSt7-10) | 2021-02-12 16:20 | default | 310.9417 | μmol/L | 11.7766 | °C | 1002 | hPa | Humid | 28 | 0 | 0 | 22.286 | 116176.5228 | 219432.5556 | 27.3 | 43.4
91059 | 2021-04-09 19:35 | 54.6594 | OXY_CH3 (PSt7-10) | 2021-02-12 16:20 | default | 311.0573 | μmol/L | 11.7705 | °C | 1002 | hPa | Humid | 28 | 0 | 0 | 22.284 | 116148.9248 | 219406.4046 | 27.3 | 43.4
91068 | 2021-04-09 19:35 | 54.9925 | OXY_CH3 (PSt7-10) | 2021-02-12 16:20 | default | 310.8527 | μmol/L | 11.7827 | °C | 1002 | hPa | Humid | 28 | 0 | 0 | 22.287 | 116125.1125 | 219379.4941 | 27.3 | 43.4
91077 | 2021-04-09 19:35 | 55.3255 | OXY_CH3 (PSt7-10) | 2021-02-12 16:20 | default | 310.9056 | μmol/L | 11.7827 | °C | 1002 | hPa | Humid | 28 | 0 | 0 | 22.285 | 116098.1569 | 219360.9305 | 27.3 | 43.4
91086 | 2021-04-09 19:36 | 55.6588 | OXY_CH3 (PSt7-10) | 2021-02-12 16:20 | default | 310.843 | μmol/L | 11.7888 | °C | 1002 | hPa | Humid | 28 | 0 | 0 | 22.285 | 116070.3693 | 219339.2483 | 27.3 | 43.4
91095 | 2021-04-09 19:36 | 55.9927 | OXY_CH3 (PSt7-10) | 2021-02-12 16:20 | default | 310.932 | μmol/L | 11.7827 | °C | 1002 | hPa | Humid | 28 | 0 | 0 | 22.284 | 116033.4567 | 219306.1779 | 27.3 | 43.4
91104 | 2021-04-09 19:36 | 56.3256 | OXY_CH3 (PSt7-10) | 2021-02-12 16:20 | default | 310.8235 | μmol/L | 11.8009 | °C | 1002 | hPa | Humid | 28 | 0 | 0 | 22.281 | 116020.6236 | 219285.8198 | 27.3 | 43.4
91113 | 2021-04-09 19:37 | 56.6591 | OXY_CH3 (PSt7-10) | 2021-02-12 16:20 | default | 310.843 | μmol/L | 11.7888 | °C | 1002 | hPa | Humid | 28 | 0 | 0 | 22.285 | 115992.3074 | 219271.731 | 27.3 | 43.4
91122 | 2021-04-09 19:37 | 56.9923 | OXY_CH3 (PSt7-10) | 2021-02-12 16:20 | default | 310.7901 | μmol/L | 11.7888 | °C | 1002 | hPa | Humid | 28 | 0 | 0 | 22.287 | 115961.9989 | 219252.6629 | 27.3 | 43.4
91131 | 2021-04-09 19:37 | 57.3254 | OXY_CH3 (PSt7-10) | 2021-02-12 16:20 | default | 310.7539 | μmol/L | 11.7949 | °C | 1002 | hPa | Humid | 28 | 0 | 0 | 22.286 | 115941.7532 | 219229.8632 | 27.3 | 43.4
91140 | 2021-04-09 19:38 | 57.6595 | OXY_CH3 (PSt7-10) | 2021-02-12 16:20 | default | 310.665 | μmol/L | 11.8009 | °C | 1002 | hPa | Humid | 28 | 0 | 0 | 22.287 | 115925.4301 | 219200.741 | 27.3 | 43.4
91149 | 2021-04-09 19:38 | 57.9928 | OXY_CH3 (PSt7-10) | 2021-02-12 16:20 | default | 310.6385 | μmol/L | 11.8009 | °C | 1002 | hPa | Humid | 28 | 0 | 0 | 22.288 | 115902.7082 | 219183.9263 | 27.3 | 43.4
91158 | 2021-04-09 19:38 | 58.3262 | OXY_CH3 (PSt7-10) | 2021-02-12 16:20 | default | 310.6914 | μmol/L | 11.8009 | °C | 1002 | hPa | Humid | 28 | 0 | 0 | 22.286 | 115890.3109 | 219164.9243 | 27.3 | 43.4