## Devices
Name | Type | Serial | FW-Version | Channels
SABD0002000012 | OXY-10 ST | SABD0002000012 | AAV2.0.0.13 | 10

## Sensors
Name | Analyte | Sensor ID | Sensor Type | Batch ID | Lot Nr | Created on
OXY_CH8 | O2 | 403144567 | PSt7-10 | 000000-000 | 0000-00 | 2021-02-16 12:15

## Oxygen Calibrations
Sensor | Calibration Date | Cal0 [°] | T0 | T0 Unit | Cal2nd [°] | T2nd | T2nd Unit | pATM | pATM Unit | O2Cal2nd | O2Cal2nd Unit | Environment | f1 | m | dKSV1 | dKSV2 | dPhi1 | dPhi2 | Is PreSens Calibration
OXY_CH8 (PSt7-10) | 2021-02-16 12:15 | 55.51 | 20 | °C | 22.84 | 20 | °C | 985 | hPa | 100 | %a.s. | Humid | 0.857 | 12.4 | 0.000374 | 0 | -0.01834 | -9e-05 | FALSE

## Annotations
Date | Delta T [min] | Device | Channel | User | Annotation

## Info
Software Version | 2.1.0.443
Exported at | 2021-04-07 10:39

## SABD0002000012, Ch 1
Id | Date | Delta T [min] | Sensor | Calibration | User | Oxygen | Oxygen Unit | Temperature | Temperature Unit | Pressure | Pressure Unit | Mode | Salinity [pmil] | User Signal Intensity | Error | Phase [°] | Amplitude [µV] | Reference Amplitude [µV] | Signal LED Current | Reference LED Current | Battery [V]
73751 | 2021-04-07 09:43 | 0 | OXY_CH8 (PSt7-10) | 2021-02-16 12:15 | default | 275.8223 | μmol/L | 11.2431 | °C | 1003 | hPa | Humid | 28 | 0 | 0 | 24.212 | 163676.2977 | 317933.5798 | 33.25 | 68.6
73760 | 2021-04-07 09:44 | 0.33542 | OXY_CH8 (PSt7-10) | 2021-02-16 12:15 | default | 275.8339 | μmol/L | 11.2492 | °C | 1003 | hPa | Humid | 28 | 0 | 0 | 24.209 | 163653.4799 | 317944.6584 | 33.25 | 68.6
73769 | 2021-04-07 09:44 | 0.66899 | OXY_CH8 (PSt7-10) | 2021-02-16 12:15 | default | 275.7214 | μmol/L | 11.2613 | °C | 1003 | hPa | Humid | 28 | 0 | 0 | 24.209 | 163616.6655 | 317928.8345 | 33.25 | 68.6
73778 | 2021-04-07 09:44 | 1.0019 | OXY_CH8 (PSt7-10) | 2021-02-16 12:15 | default | 275.6426 | μmol/L | 11.2674 | °C | 1003 | hPa | Humid | 28 | 0 | 0 | 24.21 | 163603.8291 | 317911.3949 | 33.25 | 68.6
73787 | 2021-04-07 09:45 | 1.3356 | OXY_CH8 (PSt7-10) | 2021-02-16 12:15 | default | 275.6542 | μmol/L | 11.2735 | °C | 1003 | hPa | Humid | 28 | 0 | 0 | 24.207 | 163562.0579 | 317880.7254 | 33.25 | 68.6
73796 | 2021-04-07 09:45 | 1.6685 | OXY_CH8 (PSt7-10) | 2021-02-16 12:15 | default | 275.6432 | μmol/L | 11.2796 | °C | 1003 | hPa | Humid | 28 | 0 | 0 | 24.205 | 163545.6684 | 317882.877 | 33.25 | 68.6
73805 | 2021-04-07 09:45 | 2.0022 | OXY_CH8 (PSt7-10) | 2021-02-16 12:15 | default | 275.587 | μmol/L | 11.2856 | °C | 1003 | hPa | Humid | 28 | 0 | 0 | 24.205 | 163525.1252 | 317848.6142 | 33.25 | 68.6
73814 | 2021-04-07 09:46 | 2.3351 | OXY_CH8 (PSt7-10) | 2021-02-16 12:15 | default | 275.6548 | μmol/L | 11.2856 | °C | 1003 | hPa | Humid | 28 | 0 | 0 | 24.202 | 163496.7436 | 317829.3365 | 33.25 | 68.6
73823 | 2021-04-07 09:46 | 2.6688 | OXY_CH8 (PSt7-10) | 2021-02-16 12:15 | default | 275.6322 | μmol/L | 11.2856 | °C | 1003 | hPa | Humid | 28 | 0 | 0 | 24.203 | 163465.5617 | 317795.0844 | 33.25 | 68.6
73832 | 2021-04-07 09:46 | 3.0019 | OXY_CH8 (PSt7-10) | 2021-02-16 12:15 | default | 275.5425 | μmol/L | 11.2978 | °C | 1003 | hPa | Humid | 28 | 0 | 0 | 24.202 | 163441.6083 | 317785.4253 | 33.25 | 68.6
73841 | 2021-04-07 09:47 | 3.3356 | OXY_CH8 (PSt7-10) | 2021-02-16 12:15 | default | 275.4979 | μmol/L | 11.3099 | °C | 1003 | hPa | Humid | 28 | 0 | 0 | 24.199 | 163411.7644 | 317750.5316 | 33.25 | 68.6
73850 | 2021-04-07 09:47 | 3.6693 | OXY_CH8 (PSt7-10) | 2021-02-16 12:15 | default | 275.4644 | μmol/L | 11.316 | °C | 1003 | hPa | Humid | 28 | 0 | 0 | 24.198 | 163368.3277 | 317743.2716 | 33.25 | 68.6
73859 | 2021-04-07 09:47 | 4.0021 | OXY_CH8 (PSt7-10) | 2021-02-16 12:15 | default | 275.4309 | μmol/L | 11.3221 | °C | 1003 | hPa | Humid | 28 | 0 | 0 | 24.197 | 163346.7169 | 317712.3045 | 33.25 | 68.6
73868 | 2021-04-07 09:48 | 4.3359 | OXY_CH8 (PSt7-10) | 2021-02-16 12:15 | default | 275.4309 | μmol/L | 11.3221 | °C | 1003 | hPa | Humid | 28 | 0 | 0 | 24.197 | 163319.1244 | 317689.0576 | 33.25 | 68.6
73877 | 2021-04-07 09:48 | 4.669 | OXY_CH8 (PSt7-10) | 2021-02-16 12:15 | default | 275.5329 | μmol/L | 11.3281 | °C | 1003 | hPa | Humid | 28 | 0 | 0 | 24.19 | 163280.7833 | 317674.6952 | 33.25 | 68.6
73886 | 2021-04-07 09:48 | 5.0025 | OXY_CH8 (PSt7-10) | 2021-02-16 12:15 | default | 275.4659 | μmol/L | 11.3403 | °C | 1003 | hPa | Humid | 28 | 0 | 0 | 24.188 | 163229.8724 | 317642.7216 | 33.25 | 68.6
73895 | 2021-04-07 09:49 | 5.3353 | OXY_CH8 (PSt7-10) | 2021-02-16 12:15 | default | 275.4659 | μmol/L | 11.3403 | °C | 1003 | hPa | Humid | 28 | 0 | 0 | 24.188 | 163206.3426 | 317627.9273 | 33.25 | 68.6
73904 | 2021-04-07 09:49 | 5.6693 | OXY_CH8 (PSt7-10) | 2021-02-16 12:15 | default | 275.4207 | μmol/L | 11.3403 | °C | 1003 | hPa | Humid | 28 | 0 | 0 | 24.19 | 163188.3793 | 317625.672 | 33.25 | 68.6
73913 | 2021-04-07 09:49 | 6.0023 | OXY_CH8 (PSt7-10) | 2021-02-16 12:15 | default | 275.3428 | μmol/L | 11.3585 | °C | 1003 | hPa | Humid | 28 | 0 | 0 | 24.186 | 163169.8241 | 317599.8426 | 33.25 | 68.6
73922 | 2021-04-07 09:50 | 6.3351 | OXY_CH8 (PSt7-10) | 2021-02-16 12:15 | default | 275.3989 | μmol/L | 11.3524 | °C | 1003 | hPa | Humid | 28 | 0 | 0 | 24.186 | 163138.8606 | 317581.7899 | 33.25 | 68.6
73931 | 2021-04-07 09:50 | 6.6688 | OXY_CH8 (PSt7-10) | 2021-02-16 12:15 | default | 275.3202 | μmol/L | 11.3585 | °C | 1003 | hPa | Humid | 28 | 0 | 0 | 24.187 | 163123.2341 | 317556.6159 | 33.25 | 68.6
73940 | 2021-04-07 09:50 | 7.0019 | OXY_CH8 (PSt7-10) | 2021-02-16 12:15 | default | 275.2424 | μmol/L | 11.3767 | °C | 1003 | hPa | Humid | 28 | 0 | 0 | 24.183 | 163086.7258 | 317542.4799 | 33.25 | 68.6
73949 | 2021-04-07 09:51 | 7.3358 | OXY_CH8 (PSt7-10) | 2021-02-16 12:15 | default | 275.2541 | μmol/L | 11.3828 | °C | 1003 | hPa | Humid | 28 | 0 | 0 | 24.18 | 163071.6801 | 317530.278 | 33.25 | 68.6
73958 | 2021-04-07 09:51 | 7.6689 | OXY_CH8 (PSt7-10) | 2021-02-16 12:15 | default | 275.3553 | μmol/L | 11.3767 | °C | 1003 | hPa | Humid | 28 | 0 | 0 | 24.178 | 163024.4953 | 317507.8529 | 33.25 | 68.6
73967 | 2021-04-07 09:51 | 8.0026 | OXY_CH8 (PSt7-10) | 2021-02-16 12:15 | default | 275.3897 | μmol/L | 11.3828 | °C | 1003 | hPa | Humid | 28 | 0 | 0 | 24.174 | 162983.381 | 317490.0719 | 33.25 | 68.6
73976 | 2021-04-07 09:52 | 8.3354 | OXY_CH8 (PSt7-10) | 2021-02-16 12:15 | default | 275.4123 | μmol/L | 11.3828 | °C | 1003 | hPa | Humid | 28 | 0 | 0 | 24.173 | 162949.4698 | 317469.1918 | 33.25 | 68.6
73985 | 2021-04-07 09:52 | 8.6692 | OXY_CH8 (PSt7-10) | 2021-02-16 12:15 | default | 275.3002 | μmol/L | 11.3949 | °C | 1003 | hPa | Humid | 28 | 0 | 0 | 24.173 | 162918.3267 | 317453.4336 | 33.25 | 68.6
73994 | 2021-04-07 09:52 | 9.0025 | OXY_CH8 (PSt7-10) | 2021-02-16 12:15 | default | 275.4131 | μmol/L | 11.3949 | °C | 1003 | hPa | Humid | 28 | 0 | 0 | 24.168 | 162889.8231 | 317439.4738 | 33.25 | 68.6
74003 | 2021-04-07 09:53 | 9.3355 | OXY_CH8 (PSt7-10) | 2021-02-16 12:15 | default | 275.4023 | μmol/L | 11.401 | °C | 1003 | hPa | Humid | 28 | 0 | 0 | 24.166 | 162878.2466 | 317421.4183 | 33.25 | 68.6
74012 | 2021-04-07 09:53 | 9.6687 | OXY_CH8 (PSt7-10) | 2021-02-16 12:15 | default | 275.3011 | μmol/L | 11.4071 | °C | 1003 | hPa | Humid | 28 | 0 | 0 | 24.168 | 162854.4145 | 317407.7732 | 33.25 | 68.6
74021 | 2021-04-07 09:53 | 10.0026 | OXY_CH8 (PSt7-10) | 2021-02-16 12:15 | default | 275.2568 | μmol/L | 11.4192 | °C | 1003 | hPa | Humid | 28 | 0 | 0 | 24.165 | 162838.4859 | 317391.7275 | 33.25 | 68.6
74030 | 2021-04-07 09:54 | 10.3357 | OXY_CH8 (PSt7-10) | 2021-02-16 12:15 | default | 275.3354 | μmol/L | 11.4131 | °C | 1003 | hPa | Humid | 28 | 0 | 0 | 24.164 | 162812.4293 | 317368.6113 | 33.25 | 68.6
74039 | 2021-04-07 09:54 | 10.6685 | OXY_CH8 (PSt7-10) | 2021-02-16 12:15 | default | 275.2342 | μmol/L | 11.4192 | °C | 1003 | hPa | Humid | 28 | 0 | 0 | 24.166 | 162780.0672 | 317347.196 | 33.25 | 68.6
74048 | 2021-04-07 09:54 | 11.0025 | OXY_CH8 (PSt7-10) | 2021-02-16 12:15 | default | 275.3138 | μmol/L | 11.4253 | °C | 1003 | hPa | Humid | 28 | 0 | 0 | 24.16 | 162746.6725 | 317335.8972 | 33.25 | 68.6
74057 | 2021-04-07 09:55 | 11.3353 | OXY_CH8 (PSt7-10) | 2021-02-16 12:15 | default | 275.1792 | μmol/L | 11.4374 | °C | 1003 | hPa | Humid | 28 | 0 | 0 | 24.161 | 162717.6105 | 317318.3249 | 33.25 | 68.6
74066 | 2021-04-07 09:55 | 11.6691 | OXY_CH8 (PSt7-10) | 2021-02-16 12:15 | default | 275.2244 | μmol/L | 11.4374 | °C | 1003 | hPa | Humid | 28 | 0 | 0 | 24.159 | 162696.258 | 317288.0343 | 33.25 | 68.6
74075 | 2021-04-07 09:55 | 12.002 | OXY_CH8 (PSt7-10) | 2021-02-16 12:15 | default | 275.191 | μmol/L | 11.4435 | °C | 1003 | hPa | Humid | 28 | 0 | 0 | 24.158 | 162674.7302 | 317270.2173 | 33.25 | 68.6
74084 | 2021-04-07 09:56 | 12.3358 | OXY_CH8 (PSt7-10) | 2021-02-16 12:15 | default | 275.2244 | μmol/L | 11.4374 | °C | 1003 | hPa | Humid | 28 | 0 | 0 | 24.159 | 162665.7233 | 317258.5384 | 33.25 | 68.6
74093 | 2021-04-07 09:56 | 12.6688 | OXY_CH8 (PSt7-10) | 2021-02-16 12:15 | default | 275.2588 | μmol/L | 11.4435 | °C | 1003 | hPa | Humid | 28 | 0 | 0 | 24.155 | 162638.3466 | 317223.9126 | 33.25 | 68.6
74102 | 2021-04-07 09:56 | 13.0021 | OXY_CH8 (PSt7-10) | 2021-02-16 12:15 | default | 275.2814 | μmol/L | 11.4435 | °C | 1003 | hPa | Humid | 28 | 0 | 0 | 24.154 | 162616.3002 | 317231.7265 | 33.25 | 68.6
74111 | 2021-04-07 09:57 | 13.3357 | OXY_CH8 (PSt7-10) | 2021-02-16 12:15 | default | 275.0458 | μmol/L | 11.4617 | °C | 1003 | hPa | Humid | 28 | 0 | 0 | 24.157 | 162604.0041 | 317193.611 | 33.25 | 68.6
74120 | 2021-04-07 09:57 | 13.6686 | OXY_CH8 (PSt7-10) | 2021-02-16 12:15 | default | 275.0458 | μmol/L | 11.4617 | °C | 1003 | hPa | Humid | 28 | 0 | 0 | 24.157 | 162589.0033 | 317175.9975 | 33.25 | 68.6
74129 | 2021-04-07 09:57 | 14.002 | OXY_CH8 (PSt7-10) | 2021-02-16 12:15 | default | 274.9447 | μmol/L | 11.4678 | °C | 1003 | hPa | Humid | 28 | 0 | 0 | 24.159 | 162583.3165 | 317163.4897 | 33.25 | 68.6
74138 | 2021-04-07 09:58 | 14.3354 | OXY_CH8 (PSt7-10) | 2021-02-16 12:15 | default | 275.0458 | μmol/L | 11.4617 | °C | 1003 | hPa | Humid | 28 | 0 | 0 | 24.157 | 162561.9072 | 317148.4656 | 33.25 | 68.6
74147 | 2021-04-07 09:58 | 14.6691 | OXY_CH8 (PSt7-10) | 2021-02-16 12:15 | default | 274.9791 | μmol/L | 11.4738 | °C | 1003 | hPa | Humid | 28 | 0 | 0 | 24.155 | 162547.3361 | 317136.6544 | 33.25 | 68.6
74156 | 2021-04-07 09:58 | 15.002 | OXY_CH8 (PSt7-10) | 2021-02-16 12:15 | default | 274.9791 | μmol/L | 11.4738 | °C | 1003 | hPa | Humid | 28 | 0 | 0 | 24.155 | 162542.0398 | 317118.8105 | 33.25 | 68.6
74165 | 2021-04-07 09:59 | 15.3358 | OXY_CH8 (PSt7-10) | 2021-02-16 12:15 | default | 274.9565 | μmol/L | 11.4738 | °C | 1003 | hPa | Humid | 28 | 0 | 0 | 24.156 | 162531.8825 | 317118.2912 | 33.25 | 68.6
74174 | 2021-04-07 09:59 | 15.6686 | OXY_CH8 (PSt7-10) | 2021-02-16 12:15 | default | 274.8222 | μmol/L | 11.486 | °C | 1003 | hPa | Humid | 28 | 0 | 0 | 24.157 | 162508.4562 | 317103.4472 | 33.25 | 68.6
74183 | 2021-04-07 09:59 | 16.0022 | OXY_CH8 (PSt7-10) | 2021-02-16 12:15 | default | 274.8115 | μmol/L | 11.4921 | °C | 1003 | hPa | Humid | 28 | 0 | 0 | 24.155 | 162490.1335 | 317077.5558 | 33.25 | 68.6
74192 | 2021-04-07 10:00 | 16.3358 | OXY_CH8 (PSt7-10) | 2021-02-16 12:15 | default | 274.8899 | μmol/L | 11.486 | °C | 1003 | hPa | Humid | 28 | 0 | 0 | 24.154 | 162467.1009 | 317054.3876 | 33.25 | 68.6
74201 | 2021-04-07 10:00 | 16.6688 | OXY_CH8 (PSt7-10) | 2021-02-16 12:15 | default | 274.9125 | μmol/L | 11.486 | °C | 1003 | hPa | Humid | 28 | 0 | 0 | 24.153 | 162450.2674 | 317041.0254 | 33.25 | 68.6
74210 | 2021-04-07 10:00 | 17.0026 | OXY_CH8 (PSt7-10) | 2021-02-16 12:15 | default | 274.8008 | μmol/L | 11.4981 | °C | 1003 | hPa | Humid | 28 | 0 | 0 | 24.153 | 162426.1877 | 317012.9916 | 33.25 | 68.6
74219 | 2021-04-07 10:01 | 17.3352 | OXY_CH8 (PSt7-10) | 2021-02-16 12:15 | default | 274.7449 | μmol/L | 11.5042 | °C | 1003 | hPa | Humid | 28 | 0 | 0 | 24.153 | 162409.0319 | 317004.421 | 33.25 | 68.6
74228 | 2021-04-07 10:01 | 17.6689 | OXY_CH8 (PSt7-10) | 2021-02-16 12:15 | default | 274.8577 | μmol/L | 11.5042 | °C | 1003 | hPa | Humid | 28 | 0 | 0 | 24.148 | 162389.8393 | 316983.1795 | 33.25 | 68.6
74237 | 2021-04-07 10:01 | 18.002 | OXY_CH8 (PSt7-10) | 2021-02-16 12:15 | default | 274.8352 | μmol/L | 11.5042 | °C | 1003 | hPa | Humid | 28 | 0 | 0 | 24.149 | 162361.3074 | 316968.641 | 33.25 | 68.6
74246 | 2021-04-07 10:02 | 18.3357 | OXY_CH8 (PSt7-10) | 2021-02-16 12:15 | default | 274.8352 | μmol/L | 11.5042 | °C | 1003 | hPa | Humid | 28 | 0 | 0 | 24.149 | 162339.674 | 316950.7835 | 33.25 | 68.6
74255 | 2021-04-07 10:02 | 18.6687 | OXY_CH8 (PSt7-10) | 2021-02-16 12:15 | default | 274.79 | μmol/L | 11.5042 | °C | 1003 | hPa | Humid | 28 | 0 | 0 | 24.151 | 162322.1147 | 316945.1252 | 33.25 | 68.6
74264 | 2021-04-07 10:02 | 19.0024 | OXY_CH8 (PSt7-10) | 2021-02-16 12:15 | default | 274.8019 | μmol/L | 11.5103 | °C | 1003 | hPa | Humid | 28 | 0 | 0 | 24.148 | 162302.3287 | 316933.1321 | 33.25 | 68.6
74273 | 2021-04-07 10:03 | 19.3351 | OXY_CH8 (PSt7-10) | 2021-02-16 12:15 | default | 274.8137 | μmol/L | 11.5163 | °C | 1003 | hPa | Humid | 28 | 0 | 0 | 24.145 | 162286.4031 | 316918.6674 | 33.25 | 68.6
74282 | 2021-04-07 10:03 | 19.6689 | OXY_CH8 (PSt7-10) | 2021-02-16 12:15 | default | 274.7461 | μmol/L | 11.5163 | °C | 1003 | hPa | Humid | 28 | 0 | 0 | 24.148 | 162253.533 | 316900.367 | 33.25 | 68.6
74291 | 2021-04-07 10:03 | 20.0018 | OXY_CH8 (PSt7-10) | 2021-02-16 12:15 | default | 274.7579 | μmol/L | 11.5224 | °C | 1003 | hPa | Humid | 28 | 0 | 0 | 24.145 | 162248.1756 | 316905.395 | 33.25 | 68.6
74300 | 2021-04-07 10:04 | 20.3354 | OXY_CH8 (PSt7-10) | 2021-02-16 12:15 | default | 274.7247 | μmol/L | 11.5285 | °C | 1003 | hPa | Humid | 28 | 0 | 0 | 24.144 | 162218.5224 | 316880.4558 | 33.25 | 68.6
74309 | 2021-04-07 10:04 | 20.6692 | OXY_CH8 (PSt7-10) | 2021-02-16 12:15 | default | 274.8363 | μmol/L | 11.5163 | °C | 1003 | hPa | Humid | 28 | 0 | 0 | 24.144 | 162200.0794 | 316857.8837 | 33.25 | 68.6
74318 | 2021-04-07 10:04 | 21.0019 | OXY_CH8 (PSt7-10) | 2021-02-16 12:15 | default | 274.7472 | μmol/L | 11.5285 | °C | 1003 | hPa | Humid | 28 | 0 | 0 | 24.143 | 162194.3274 | 316828.4737 | 33.25 | 68.6
74327 | 2021-04-07 10:05 | 21.3357 | OXY_CH8 (PSt7-10) | 2021-02-16 12:15 | default | 274.7365 | μmol/L | 11.5346 | °C | 1003 | hPa | Humid | 28 | 0 | 0 | 24.141 | 162174.7335 | 316836.4257 | 33.25 | 68.6
74336 | 2021-04-07 10:05 | 21.6688 | OXY_CH8 (PSt7-10) | 2021-02-16 12:15 | default | 274.714 | μmol/L | 11.5346 | °C | 1003 | hPa | Humid | 28 | 0 | 0 | 24.142 | 162161.6684 | 316825.1664 | 33.25 | 68.6
74345 | 2021-04-07 10:05 | 22.0025 | OXY_CH8 (PSt7-10) | 2021-02-16 12:15 | default | 274.7033 | μmol/L | 11.5406 | °C | 1003 | hPa | Humid | 28 | 0 | 0 | 24.14 | 162142.4816 | 316807.3741 | 33.25 | 68.6
74354 | 2021-04-07 10:06 | 22.3353 | OXY_CH8 (PSt7-10) | 2021-02-16 12:15 | default | 274.6131 | μmol/L | 11.5406 | °C | 1003 | hPa | Humid | 28 | 0 | 0 | 24.144 | 162131.4835 | 316800.8453 | 33.25 | 68.6
74363 | 2021-04-07 10:06 | 22.6685 | OXY_CH8 (PSt7-10) | 2021-02-16 12:15 | default | 274.7484 | μmol/L | 11.5406 | °C | 1003 | hPa | Humid | 28 | 0 | 0 | 24.138 | 162110.6345 | 316772.7453 | 33.25 | 68.6
74372 | 2021-04-07 10:06 | 23.0022 | OXY_CH8 (PSt7-10) | 2021-02-16 12:15 | default | 274.6582 | μmol/L | 11.5406 | °C | 1003 | hPa | Humid | 28 | 0 | 0 | 24.142 | 162097.789 | 316767.1908 | 33.25 | 68.6
74381 | 2021-04-07 10:07 | 23.3351 | OXY_CH8 (PSt7-10) | 2021-02-16 12:15 | default | 274.7259 | μmol/L | 11.5406 | °C | 1003 | hPa | Humid | 28 | 0 | 0 | 24.139 | 162065.7003 | 316748.0599 | 33.25 | 68.6
74390 | 2021-04-07 10:07 | 23.6688 | OXY_CH8 (PSt7-10) | 2021-02-16 12:15 | default | 274.7378 | μmol/L | 11.5467 | °C | 1003 | hPa | Humid | 28 | 0 | 0 | 24.136 | 162046.204 | 316733.8769 | 33.25 | 68.6
74399 | 2021-04-07 10:07 | 24.0026 | OXY_CH8 (PSt7-10) | 2021-02-16 12:15 | default | 274.682 | μmol/L | 11.5528 | °C | 1003 | hPa | Humid | 28 | 0 | 0 | 24.136 | 162021.9314 | 316726.1174 | 33.25 | 68.6
74408 | 2021-04-07 10:08 | 24.3354 | OXY_CH8 (PSt7-10) | 2021-02-16 12:15 | default | 274.6262 | μmol/L | 11.5588 | °C | 1003 | hPa | Humid | 28 | 0 | 0 | 24.136 | 161995.515 | 316701.4759 | 33.25 | 68.6
74417 | 2021-04-07 10:08 | 24.6692 | OXY_CH8 (PSt7-10) | 2021-02-16 12:15 | default | 274.6262 | μmol/L | 11.5588 | °C | 1003 | hPa | Humid | 28 | 0 | 0 | 24.136 | 161997.1055 | 316683.4137 | 33.25 | 68.6
74426 | 2021-04-07 10:08 | 25.002 | OXY_CH8 (PSt7-10) | 2021-02-16 12:15 | default | 274.6594 | μmol/L | 11.5528 | °C | 1003 | hPa | Humid | 28 | 0 | 0 | 24.137 | 161984.4533 | 316673.9613 | 33.25 | 68.6
74435 | 2021-04-07 10:09 | 25.3357 | OXY_CH8 (PSt7-10) | 2021-02-16 12:15 | default | 274.6037 | μmol/L | 11.5588 | °C | 1003 | hPa | Humid | 28 | 0 | 0 | 24.137 | 161974.8475 | 316667.1067 | 33.25 | 68.6
74444 | 2021-04-07 10:09 | 25.6692 | OXY_CH8 (PSt7-10) | 2021-02-16 12:15 | default | 274.5479 | μmol/L | 11.5649 | °C | 1003 | hPa | Humid | 28 | 0 | 0 | 24.137 | 161966.0648 | 316658.8906 | 33.25 | 68.6
74453 | 2021-04-07 10:09 | 26.0023 | OXY_CH8 (PSt7-10) | 2021-02-16 12:15 | default | 274.5254 | μmol/L | 11.5649 | °C | 1003 | hPa | Humid | 28 | 0 | 0 | 24.138 | 161972.2349 | 316645.8797 | 33.25 | 68.6
74462 | 2021-04-07 10:10 | 26.3352 | OXY_CH8 (PSt7-10) | 2021-02-16 12:15 | default | 274.593 | μmol/L | 11.5649 | °C | 1003 | hPa | Humid | 28 | 0 | 0 | 24.135 | 161951.4204 | 316615.935 | 33.25 | 68.6
74471 | 2021-04-07 10:10 | 26.6689 | OXY_CH8 (PSt7-10) | 2021-02-16 12:15 | default | 274.5028 | μmol/L | 11.5649 | °C | 1003 | hPa | Humid | 28 | 0 | 0 | 24.139 | 161926.9667 | 316592.9551 | 33.25 | 68.6
74480 | 2021-04-07 10:10 | 27.002 | OXY_CH8 (PSt7-10) | 2021-02-16 12:15 | default | 274.4471 | μmol/L | 11.571 | °C | 1003 | hPa | Humid | 28 | 0 | 0 | 24.139 | 161921.4962 | 316584.2039 | 33.25 | 68.6
74489 | 2021-04-07 10:11 | 27.3357 | OXY_CH8 (PSt7-10) | 2021-02-16 12:15 | default | 274.5705 | μmol/L | 11.5649 | °C | 1003 | hPa | Humid | 28 | 0 | 0 | 24.136 | 161913.9938 | 316568.3808 | 33.25 | 68.6
74498 | 2021-04-07 10:11 | 27.6685 | OXY_CH8 (PSt7-10) | 2021-02-16 12:15 | default | 274.5373 | μmol/L | 11.571 | °C | 1003 | hPa | Humid | 28 | 0 | 0 | 24.135 | 161901.2342 | 316577.4911 | 33.25 | 68.6
74507 | 2021-04-07 10:11 | 28.0023 | OXY_CH8 (PSt7-10) | 2021-02-16 12:15 | default | 274.4697 | μmol/L | 11.571 | °C | 1003 | hPa | Humid | 28 | 0 | 0 | 24.138 | 161886.432 | 316544.1257 | 33.25 | 68.6
74516 | 2021-04-07 10:12 | 28.3359 | OXY_CH8 (PSt7-10) | 2021-02-16 12:15 | default | 274.459 | μmol/L | 11.5771 | °C | 1003 | hPa | Humid | 28 | 0 | 0 | 24.136 | 161870.0749 | 316534.9193 | 33.25 | 68.6
74525 | 2021-04-07 10:12 | 28.6688 | OXY_CH8 (PSt7-10) | 2021-02-16 12:15 | default | 274.414 | μmol/L | 11.5771 | °C | 1003 | hPa | Humid | 28 | 0 | 0 | 24.138 | 161847.0703 | 316530.4933 | 33.25 | 68.6
74534 | 2021-04-07 10:12 | 29.002 | OXY_CH8 (PSt7-10) | 2021-02-16 12:15 | default | 274.3927 | μmol/L | 11.5892 | °C | 1003 | hPa | Humid | 28 | 0 | 0 | 24.134 | 161826.1506 | 316504.2915 | 33.25 | 68.6
74543 | 2021-04-07 10:13 | 29.3357 | OXY_CH8 (PSt7-10) | 2021-02-16 12:15 | default | 274.5041 | μmol/L | 11.5771 | °C | 1003 | hPa | Humid | 28 | 0 | 0 | 24.134 | 161800.0843 | 316507.9654 | 33.25 | 68.6
74552 | 2021-04-07 10:13 | 29.6686 | OXY_CH8 (PSt7-10) | 2021-02-16 12:15 | default | 274.4603 | μmol/L | 11.5892 | °C | 1003 | hPa | Humid | 28 | 0 | 0 | 24.131 | 161773.1938 | 316483.2949 | 33.25 | 68.6
74561 | 2021-04-07 10:13 | 30.0022 | OXY_CH8 (PSt7-10) | 2021-02-16 12:15 | default | 274.516 | μmol/L | 11.5831 | °C | 1003 | hPa | Humid | 28 | 0 | 0 | 24.131 | 161748.4231 | 316467.3154 | 33.25 | 68.6
74570 | 2021-04-07 10:14 | 30.3353 | OXY_CH8 (PSt7-10) | 2021-02-16 12:15 | default | 274.4829 | μmol/L | 11.5892 | °C | 1003 | hPa | Humid | 28 | 0 | 0 | 24.13 | 161714.1825 | 316465.4355 | 33.25 | 68.6
74579 | 2021-04-07 10:14 | 30.6685 | OXY_CH8 (PSt7-10) | 2021-02-16 12:15 | default | 274.6182 | μmol/L | 11.5892 | °C | 1003 | hPa | Humid | 28 | 0 | 0 | 24.124 | 161679.5667 | 316447.0448 | 33.25 | 68.6
74588 | 2021-04-07 10:14 | 31.0022 | OXY_CH8 (PSt7-10) | 2021-02-16 12:15 | default | 274.6407 | μmol/L | 11.5892 | °C | 1003 | hPa | Humid | 28 | 0 | 0 | 24.123 | 161647.1437 | 316443.6027 | 33.25 | 68.6
74597 | 2021-04-07 10:15 | 31.3352 | OXY_CH8 (PSt7-10) | 2021-02-16 12:15 | default | 274.7084 | μmol/L | 11.5892 | °C | 1003 | hPa | Humid | 28 | 0 | 0 | 24.12 | 161618.3778 | 316417.0055 | 33.25 | 68.6
74606 | 2021-04-07 10:15 | 31.6689 | OXY_CH8 (PSt7-10) | 2021-02-16 12:15 | default | 274.8212 | μmol/L | 11.5892 | °C | 1003 | hPa | Humid | 28 | 0 | 0 | 24.115 | 161575.7581 | 316391.2692 | 33.25 | 68.6
74615 | 2021-04-07 10:15 | 32.0021 | OXY_CH8 (PSt7-10) | 2021-02-16 12:15 | default | 274.8226 | μmol/L | 11.6013 | °C | 1003 | hPa | Humid | 28 | 0 | 0 | 24.11 | 161533.0589 | 316369.1313 | 33.25 | 68.6
74624 | 2021-04-07 10:16 | 32.3353 | OXY_CH8 (PSt7-10) | 2021-02-16 12:15 | default | 274.9687 | μmol/L | 11.5953 | °C | 1003 | hPa | Humid | 28 | 0 | 0 | 24.106 | 161487.0586 | 316377.0418 | 33.25 | 68.6
74633 | 2021-04-07 10:16 | 32.6689 | OXY_CH8 (PSt7-10) | 2021-02-16 12:15 | default | 275.0817 | μmol/L | 11.5953 | °C | 1003 | hPa | Humid | 28 | 0 | 0 | 24.101 | 161440.9327 | 316370.1599 | 33.25 | 68.6
74642 | 2021-04-07 10:16 | 33.0018 | OXY_CH8 (PSt7-10) | 2021-02-16 12:15 | default | 275.0485 | μmol/L | 11.6013 | °C | 1003 | hPa | Humid | 28 | 0 | 0 | 24.1 | 161388.8098 | 316348.6912 | 33.25 | 68.6
74651 | 2021-04-07 10:17 | 33.3354 | OXY_CH8 (PSt7-10) | 2021-02-16 12:15 | default | 275.2625 | μmol/L | 11.5953 | °C | 1003 | hPa | Humid | 28 | 0 | 0 | 24.093 | 161332.8437 | 316334.7967 | 33.25 | 68.6
74660 | 2021-04-07 10:17 | 33.6692 | OXY_CH8 (PSt7-10) | 2021-02-16 12:15 | default | 275.3198 | μmol/L | 11.6013 | °C | 1003 | hPa | Humid | 28 | 0 | 0 | 24.088 | 161279.4415 | 316323.6331 | 33.25 | 68.6
74669 | 2021-04-07 10:17 | 34.0019 | OXY_CH8 (PSt7-10) | 2021-02-16 12:15 | default | 275.3997 | μmol/L | 11.6074 | °C | 1003 | hPa | Humid | 28 | 0 | 0 | 24.082 | 161226.6403 | 316311.2574 | 33.25 | 68.6
74678 | 2021-04-07 10:18 | 34.3358 | OXY_CH8 (PSt7-10) | 2021-02-16 12:15 | default | 275.5235 | μmol/L | 11.6013 | °C | 1003 | hPa | Humid | 28 | 0 | 0 | 24.079 | 161173.388 | 316302.8609 | 33.25 | 68.6
74687 | 2021-04-07 10:18 | 34.6688 | OXY_CH8 (PSt7-10) | 2021-02-16 12:15 | default | 275.5582 | μmol/L | 11.6074 | °C | 1003 | hPa | Humid | 28 | 0 | 0 | 24.075 | 161133.0059 | 316280.7885 | 33.25 | 68.6
74696 | 2021-04-07 10:18 | 35.0023 | OXY_CH8 (PSt7-10) | 2021-02-16 12:15 | default | 275.6941 | μmol/L | 11.6074 | °C | 1003 | hPa | Humid | 28 | 0 | 0 | 24.069 | 161100.0902 | 316264.4043 | 33.25 | 68.6
74705 | 2021-04-07 10:19 | 35.3352 | OXY_CH8 (PSt7-10) | 2021-02-16 12:15 | default | 275.6941 | μmol/L | 11.6074 | °C | 1003 | hPa | Humid | 28 | 0 | 0 | 24.069 | 161085.4334 | 316259.6781 | 33.25 | 68.6
74714 | 2021-04-07 10:19 | 35.6691 | OXY_CH8 (PSt7-10) | 2021-02-16 12:15 | default | 275.5929 | μmol/L | 11.6135 | °C | 1003 | hPa | Humid | 28 | 0 | 0 | 24.071 | 161090.1893 | 316238.5279 | 33.25 | 68.6
74723 | 2021-04-07 10:19 | 36.0022 | OXY_CH8 (PSt7-10) | 2021-02-16 12:15 | default | 275.6035 | μmol/L | 11.6074 | °C | 1003 | hPa | Humid | 28 | 0 | 0 | 24.073 | 161088.448 | 316236.2867 | 33.25 | 68.6
74732 | 2021-04-07 10:20 | 36.3358 | OXY_CH8 (PSt7-10) | 2021-02-16 12:15 | default | 275.4464 | μmol/L | 11.6196 | °C | 1003 | hPa | Humid | 28 | 0 | 0 | 24.075 | 161102.2803 | 316232.1959 | 33.25 | 68.6
74741 | 2021-04-07 10:20 | 36.6687 | OXY_CH8 (PSt7-10) | 2021-02-16 12:15 | default | 275.3891 | μmol/L | 11.6135 | °C | 1003 | hPa | Humid | 28 | 0 | 0 | 24.08 | 161112.6141 | 316221.1336 | 33.25 | 68.6
74750 | 2021-04-07 10:20 | 37.0023 | OXY_CH8 (PSt7-10) | 2021-02-16 12:15 | default | 275.2654 | μmol/L | 11.6196 | °C | 1003 | hPa | Humid | 28 | 0 | 0 | 24.083 | 161126.5891 | 316199.684 | 33.25 | 68.6
74759 | 2021-04-07 10:21 | 37.3351 | OXY_CH8 (PSt7-10) | 2021-02-16 12:15 | default | 275.1975 | μmol/L | 11.6196 | °C | 1003 | hPa | Humid | 28 | 0 | 0 | 24.086 | 161137.4389 | 316190.5627 | 33.25 | 68.6
74768 | 2021-04-07 10:21 | 37.669 | OXY_CH8 (PSt7-10) | 2021-02-16 12:15 | default | 275.1975 | μmol/L | 11.6196 | °C | 1003 | hPa | Humid | 28 | 0 | 0 | 24.086 | 161149.2492 | 316168.53 | 33.25 | 68.6
74777 | 2021-04-07 10:21 | 38.0018 | OXY_CH8 (PSt7-10) | 2021-02-16 12:15 | default | 275.0393 | μmol/L | 11.6196 | °C | 1003 | hPa | Humid | 28 | 0 | 0 | 24.093 | 161153.2019 | 316153.014 | 33.25 | 68.6
74786 | 2021-04-07 10:22 | 38.3356 | OXY_CH8 (PSt7-10) | 2021-02-16 12:15 | default | 275.0287 | μmol/L | 11.6256 | °C | 1003 | hPa | Humid | 28 | 0 | 0 | 24.091 | 161160.5654 | 316145.6772 | 33.25 | 68.6
74795 | 2021-04-07 10:22 | 38.6686 | OXY_CH8 (PSt7-10) | 2021-02-16 12:15 | default | 274.9277 | μmol/L | 11.6317 | °C | 1003 | hPa | Humid | 28 | 0 | 0 | 24.093 | 161158.1267 | 316136.6203 | 33.25 | 68.6
74804 | 2021-04-07 10:22 | 39.0024 | OXY_CH8 (PSt7-10) | 2021-02-16 12:15 | default | 274.9835 | μmol/L | 11.6256 | °C | 1003 | hPa | Humid | 28 | 0 | 0 | 24.093 | 161142.5305 | 316107.1636 | 33.25 | 68.6
74813 | 2021-04-07 10:23 | 39.3353 | OXY_CH8 (PSt7-10) | 2021-02-16 12:15 | default | 275.0061 | μmol/L | 11.6256 | °C | 1003 | hPa | Humid | 28 | 0 | 0 | 24.092 | 161136.4392 | 316109.2534 | 33.25 | 68.6
74822 | 2021-04-07 10:23 | 39.6691 | OXY_CH8 (PSt7-10) | 2021-02-16 12:15 | default | 274.9383 | μmol/L | 11.6256 | °C | 1003 | hPa | Humid | 28 | 0 | 0 | 24.095 | 161127.052 | 316090.3014 | 33.25 | 68.6
74831 | 2021-04-07 10:23 | 40.0022 | OXY_CH8 (PSt7-10) | 2021-02-16 12:15 | default | 274.9503 | μmol/L | 11.6317 | °C | 1003 | hPa | Humid | 28 | 0 | 0 | 24.092 | 161107.9824 | 316076.1123 | 33.25 | 68.6
74840 | 2021-04-07 10:24 | 40.3359 | OXY_CH8 (PSt7-10) | 2021-02-16 12:15 | default | 274.9052 | μmol/L | 11.6317 | °C | 1003 | hPa | Humid | 28 | 0 | 0 | 24.094 | 161080.5296 | 316067.9159 | 33.25 | 68.6
74849 | 2021-04-07 10:24 | 40.6689 | OXY_CH8 (PSt7-10) | 2021-02-16 12:15 | default | 275.0061 | μmol/L | 11.6256 | °C | 1003 | hPa | Humid | 28 | 0 | 0 | 24.092 | 161073.8579 | 316068.7974 | 33.25 | 68.6
74858 | 2021-04-07 10:24 | 41.0018 | OXY_CH8 (PSt7-10) | 2021-02-16 12:15 | default | 274.9277 | μmol/L | 11.6317 | °C | 1003 | hPa | Humid | 28 | 0 | 0 | 24.093 | 161068.3658 | 316054.6709 | 33.25 | 68.6
74867 | 2021-04-07 10:25 | 41.3354 | OXY_CH8 (PSt7-10) | 2021-02-16 12:15 | default | 274.8826 | μmol/L | 11.6317 | °C | 1003 | hPa | Humid | 28 | 0 | 0 | 24.095 | 161060.3237 | 316040.2581 | 33.25 | 68.6
74876 | 2021-04-07 10:25 | 41.6691 | OXY_CH8 (PSt7-10) | 2021-02-16 12:15 | default | 274.8374 | μmol/L | 11.6317 | °C | 1003 | hPa | Humid | 28 | 0 | 0 | 24.097 | 161066.5036 | 316025.2615 | 33.25 | 68.6
74885 | 2021-04-07 10:25 | 42.0022 | OXY_CH8 (PSt7-10) | 2021-02-16 12:15 | default | 274.86 | μmol/L | 11.6317 | °C | 1003 | hPa | Humid | 28 | 0 | 0 | 24.096 | 161082.5042 | 316014.3513 | 33.25 | 68.6
74894 | 2021-04-07 10:26 | 42.3358 | OXY_CH8 (PSt7-10) | 2021-02-16 12:15 | default | 274.7365 | μmol/L | 11.6378 | °C | 1003 | hPa | Humid | 28 | 0 | 0 | 24.099 | 161093.9558 | 316006.0255 | 33.25 | 68.6
74903 | 2021-04-07 10:26 | 42.6687 | OXY_CH8 (PSt7-10) | 2021-02-16 12:15 | default | 274.6462 | μmol/L | 11.6378 | °C | 1003 | hPa | Humid | 28 | 0 | 0 | 24.103 | 161107.9598 | 315990.4148 | 33.25 | 68.6
74912 | 2021-04-07 10:26 | 43.0022 | OXY_CH8 (PSt7-10) | 2021-02-16 12:15 | default | 274.5229 | μmol/L | 11.6438 | °C | 1003 | hPa | Humid | 28 | 0 | 0 | 24.106 | 161117.4588 | 315990.3718 | 33.25 | 68.6
74921 | 2021-04-07 10:27 | 43.3359 | OXY_CH8 (PSt7-10) | 2021-02-16 12:15 | default | 274.4102 | μmol/L | 11.6438 | °C | 1003 | hPa | Humid | 28 | 0 | 0 | 24.111 | 161130.5379 | 315963.5937 | 33.25 | 68.6
74930 | 2021-04-07 10:27 | 43.6686 | OXY_CH8 (PSt7-10) | 2021-02-16 12:15 | default | 274.4102 | μmol/L | 11.6438 | °C | 1003 | hPa | Humid | 28 | 0 | 0 | 24.111 | 161141.7743 | 315960.2498 | 33.25 | 68.6
74939 | 2021-04-07 10:27 | 44.0024 | OXY_CH8 (PSt7-10) | 2021-02-16 12:15 | default | 274.332 | μmol/L | 11.6499 | °C | 1003 | hPa | Humid | 28 | 0 | 0 | 24.112 | 161152.0384 | 315951.2565 | 33.25 | 68.6