## Devices
Name | Type | Serial | FW-Version | Channels
SABD0002000012 | OXY-10 ST | SABD0002000012 | AAV2.0.0.13 | 10

## Sensors
Name | Analyte | Sensor ID | Sensor Type | Batch ID | Lot Nr | Created on
OXY_CH10 | O2 | 112302664 | PSt7-10 | 000000-000 | 0000-00 | 2021-02-16 12:17

## Oxygen Calibrations
Sensor | Calibration Date | Cal0 [°] | T0 | T0 Unit | Cal2nd [°] | T2nd | T2nd Unit | pATM | pATM Unit | O2Cal2nd | O2Cal2nd Unit | Environment | f1 | m | dKSV1 | dKSV2 | dPhi1 | dPhi2 | Is PreSens Calibration
OXY_CH10 (PSt7-10) | 2021-02-16 12:17 | 55.69 | 20 | °C | 22.38 | 20 | °C | 962 | hPa | 100 | %a.s. | Humid | 0.861 | 13.56 | 0.00035 | 0 | -0.02617 | 0 | FALSE

## Annotations
Date | Delta T [min] | Device | Channel | User | Annotation

## Info
Software Version | 2.1.0.443
Exported at | 2021-04-07 10:39

## SABD0002000012, Ch 1
Id | Date | Delta T [min] | Sensor | Calibration | User | Oxygen | Oxygen Unit | Temperature | Temperature Unit | Pressure | Pressure Unit | Mode | Salinity [pmil] | User Signal Intensity | Error | Phase [°] | Amplitude [µV] | Reference Amplitude [µV] | Signal LED Current | Reference LED Current | Battery [V]
73753 | 2021-04-07 09:43 | 0 | OXY_CH10 (PSt7-10) | 2021-02-16 12:17 | default | 287.7244 | μmol/L | 11.2022 | °C | 1003 | hPa | Humid | 28 | 0 | 0 | 22.872 | 132963.1809 | 277394.7664 | 32.55 | 27.7
73762 | 2021-04-07 09:44 | 0.33592 | OXY_CH10 (PSt7-10) | 2021-02-16 12:17 | default | 287.7311 | μmol/L | 11.2144 | °C | 1003 | hPa | Humid | 28 | 0 | 0 | 22.867 | 132923.1875 | 277347.1517 | 32.55 | 27.7
73771 | 2021-04-07 09:44 | 0.66903 | OXY_CH10 (PSt7-10) | 2021-02-16 12:17 | default | 287.5611 | μmol/L | 11.2144 | °C | 1003 | hPa | Humid | 28 | 0 | 0 | 22.874 | 132943.246 | 277327.067 | 32.55 | 27.7
73780 | 2021-04-07 09:44 | 1.0028 | OXY_CH10 (PSt7-10) | 2021-02-16 12:17 | default | 287.4795 | μmol/L | 11.2205 | °C | 1003 | hPa | Humid | 28 | 0 | 0 | 22.875 | 132935.5321 | 277292.3543 | 32.55 | 27.7
73789 | 2021-04-07 09:45 | 1.3362 | OXY_CH10 (PSt7-10) | 2021-02-16 12:17 | default | 287.3736 | μmol/L | 11.2267 | °C | 1003 | hPa | Humid | 28 | 0 | 0 | 22.877 | 132937.0563 | 277267.9575 | 32.55 | 27.7
73798 | 2021-04-07 09:45 | 1.6689 | OXY_CH10 (PSt7-10) | 2021-02-16 12:17 | default | 287.2193 | μmol/L | 11.2328 | °C | 1003 | hPa | Humid | 28 | 0 | 0 | 22.881 | 132926.891 | 277252.1294 | 32.55 | 27.7
73807 | 2021-04-07 09:45 | 2.0027 | OXY_CH10 (PSt7-10) | 2021-02-16 12:17 | default | 287.1378 | μmol/L | 11.2389 | °C | 1003 | hPa | Humid | 28 | 0 | 0 | 22.882 | 132916.0817 | 277220.3095 | 32.55 | 27.7
73816 | 2021-04-07 09:46 | 2.3356 | OXY_CH10 (PSt7-10) | 2021-02-16 12:17 | default | 286.9507 | μmol/L | 11.2511 | °C | 1003 | hPa | Humid | 28 | 0 | 0 | 22.885 | 132922.3145 | 277192.1328 | 32.55 | 27.7
73825 | 2021-04-07 09:46 | 2.6692 | OXY_CH10 (PSt7-10) | 2021-02-16 12:17 | default | 286.9991 | μmol/L | 11.2511 | °C | 1003 | hPa | Humid | 28 | 0 | 0 | 22.883 | 132917.1437 | 277180.8674 | 32.55 | 27.7
73834 | 2021-04-07 09:46 | 3.0021 | OXY_CH10 (PSt7-10) | 2021-02-16 12:17 | default | 286.9662 | μmol/L | 11.2572 | °C | 1003 | hPa | Humid | 28 | 0 | 0 | 22.882 | 132902.7968 | 277163.0836 | 32.55 | 27.7
73843 | 2021-04-07 09:47 | 3.3361 | OXY_CH10 (PSt7-10) | 2021-02-16 12:17 | default | 286.9904 | μmol/L | 11.2572 | °C | 1003 | hPa | Humid | 28 | 0 | 0 | 22.881 | 132873.435 | 277132.0399 | 32.55 | 27.7
73852 | 2021-04-07 09:47 | 3.6689 | OXY_CH10 (PSt7-10) | 2021-02-16 12:17 | default | 286.8189 | μmol/L | 11.2755 | °C | 1003 | hPa | Humid | 28 | 0 | 0 | 22.881 | 132853.943 | 277119.6304 | 32.55 | 27.7
73861 | 2021-04-07 09:47 | 4.0028 | OXY_CH10 (PSt7-10) | 2021-02-16 12:17 | default | 286.9643 | μmol/L | 11.2755 | °C | 1003 | hPa | Humid | 28 | 0 | 0 | 22.875 | 132818.9847 | 277107.3287 | 32.55 | 27.7
73870 | 2021-04-07 09:48 | 4.3359 | OXY_CH10 (PSt7-10) | 2021-02-16 12:17 | default | 286.9158 | μmol/L | 11.2755 | °C | 1003 | hPa | Humid | 28 | 0 | 0 | 22.877 | 132791.5812 | 277088.9789 | 32.55 | 27.7
73879 | 2021-04-07 09:48 | 4.6695 | OXY_CH10 (PSt7-10) | 2021-02-16 12:17 | default | 286.7928 | μmol/L | 11.2938 | °C | 1003 | hPa | Humid | 28 | 0 | 0 | 22.875 | 132764.7375 | 277076.9705 | 32.55 | 27.7
73888 | 2021-04-07 09:48 | 5.0023 | OXY_CH10 (PSt7-10) | 2021-02-16 12:17 | default | 286.8655 | μmol/L | 11.2938 | °C | 1003 | hPa | Humid | 28 | 0 | 0 | 22.872 | 132717.7648 | 277053.0823 | 32.55 | 27.7
73897 | 2021-04-07 09:49 | 5.336 | OXY_CH10 (PSt7-10) | 2021-02-16 12:17 | default | 286.9295 | μmol/L | 11.2999 | °C | 1003 | hPa | Humid | 28 | 0 | 0 | 22.867 | 132682.7927 | 277024.0793 | 32.55 | 27.7
73906 | 2021-04-07 09:49 | 5.6692 | OXY_CH10 (PSt7-10) | 2021-02-16 12:17 | default | 287.0178 | μmol/L | 11.306 | °C | 1003 | hPa | Humid | 28 | 0 | 0 | 22.861 | 132652.4417 | 277016.7776 | 32.55 | 27.7
73915 | 2021-04-07 09:49 | 6.0029 | OXY_CH10 (PSt7-10) | 2021-02-16 12:17 | default | 287.0819 | μmol/L | 11.3121 | °C | 1003 | hPa | Humid | 28 | 0 | 0 | 22.856 | 132615.1189 | 277011.791 | 32.55 | 27.7
73924 | 2021-04-07 09:50 | 6.3357 | OXY_CH10 (PSt7-10) | 2021-02-16 12:17 | default | 287.0975 | μmol/L | 11.3182 | °C | 1003 | hPa | Humid | 28 | 0 | 0 | 22.853 | 132575.9509 | 276987.7415 | 32.55 | 27.7
73933 | 2021-04-07 09:50 | 6.6695 | OXY_CH10 (PSt7-10) | 2021-02-16 12:17 | default | 287.1616 | μmol/L | 11.3243 | °C | 1003 | hPa | Humid | 28 | 0 | 0 | 22.848 | 132536.6971 | 276973.5886 | 32.55 | 27.7
73942 | 2021-04-07 09:50 | 7.0025 | OXY_CH10 (PSt7-10) | 2021-02-16 12:17 | default | 287.153 | μmol/L | 11.3304 | °C | 1003 | hPa | Humid | 28 | 0 | 0 | 22.846 | 132499.5764 | 276957.7808 | 32.55 | 27.7
73951 | 2021-04-07 09:51 | 7.3357 | OXY_CH10 (PSt7-10) | 2021-02-16 12:17 | default | 287.2916 | μmol/L | 11.3182 | °C | 1003 | hPa | Humid | 28 | 0 | 0 | 22.845 | 132472.5811 | 276954.4028 | 32.55 | 27.7
73960 | 2021-04-07 09:51 | 7.6688 | OXY_CH10 (PSt7-10) | 2021-02-16 12:17 | default | 287.1929 | μmol/L | 11.3365 | °C | 1003 | hPa | Humid | 28 | 0 | 0 | 22.842 | 132462.4014 | 276931.1065 | 32.55 | 27.7
73969 | 2021-04-07 09:51 | 8.0024 | OXY_CH10 (PSt7-10) | 2021-02-16 12:17 | default | 287.2015 | μmol/L | 11.3304 | °C | 1003 | hPa | Humid | 28 | 0 | 0 | 22.844 | 132449.357 | 276936.1197 | 32.55 | 27.7
73978 | 2021-04-07 09:52 | 8.3361 | OXY_CH10 (PSt7-10) | 2021-02-16 12:17 | default | 287.2415 | μmol/L | 11.3365 | °C | 1003 | hPa | Humid | 28 | 0 | 0 | 22.84 | 132431.921 | 276910.5626 | 32.55 | 27.7
73987 | 2021-04-07 09:52 | 8.6691 | OXY_CH10 (PSt7-10) | 2021-02-16 12:17 | default | 287.1115 | μmol/L | 11.3426 | °C | 1003 | hPa | Humid | 28 | 0 | 0 | 22.843 | 132417.3728 | 276887.1862 | 32.55 | 27.7
73996 | 2021-04-07 09:52 | 9.0022 | OXY_CH10 (PSt7-10) | 2021-02-16 12:17 | default | 287.1185 | μmol/L | 11.3548 | °C | 1003 | hPa | Humid | 28 | 0 | 0 | 22.838 | 132396.5955 | 276885.2219 | 32.55 | 27.7
74005 | 2021-04-07 09:53 | 9.3358 | OXY_CH10 (PSt7-10) | 2021-02-16 12:17 | default | 287.1757 | μmol/L | 11.3487 | °C | 1003 | hPa | Humid | 28 | 0 | 0 | 22.838 | 132377.3276 | 276888.4041 | 32.55 | 27.7
74014 | 2021-04-07 09:53 | 9.669 | OXY_CH10 (PSt7-10) | 2021-02-16 12:17 | default | 287.1185 | μmol/L | 11.3548 | °C | 1003 | hPa | Humid | 28 | 0 | 0 | 22.838 | 132359.4571 | 276866.4393 | 32.55 | 27.7
74023 | 2021-04-07 09:53 | 10.0021 | OXY_CH10 (PSt7-10) | 2021-02-16 12:17 | default | 287.1913 | μmol/L | 11.3548 | °C | 1003 | hPa | Humid | 28 | 0 | 0 | 22.835 | 132343.2659 | 276854.3009 | 32.55 | 27.7
74032 | 2021-04-07 09:54 | 10.3355 | OXY_CH10 (PSt7-10) | 2021-02-16 12:17 | default | 287.1099 | μmol/L | 11.3609 | °C | 1003 | hPa | Humid | 28 | 0 | 0 | 22.836 | 132327.8787 | 276843.9191 | 32.55 | 27.7
74041 | 2021-04-07 09:54 | 10.6694 | OXY_CH10 (PSt7-10) | 2021-02-16 12:17 | default | 287.0771 | μmol/L | 11.367 | °C | 1003 | hPa | Humid | 28 | 0 | 0 | 22.835 | 132315.501 | 276832.0308 | 32.55 | 27.7
74050 | 2021-04-07 09:54 | 11.0023 | OXY_CH10 (PSt7-10) | 2021-02-16 12:17 | default | 287.0528 | μmol/L | 11.367 | °C | 1003 | hPa | Humid | 28 | 0 | 0 | 22.836 | 132300.2173 | 276816.9196 | 32.55 | 27.7
74059 | 2021-04-07 09:55 | 11.336 | OXY_CH10 (PSt7-10) | 2021-02-16 12:17 | default | 286.9957 | μmol/L | 11.3731 | °C | 1003 | hPa | Humid | 28 | 0 | 0 | 22.836 | 132292.4418 | 276803.3225 | 32.55 | 27.7
74068 | 2021-04-07 09:55 | 11.6689 | OXY_CH10 (PSt7-10) | 2021-02-16 12:17 | default | 286.9386 | μmol/L | 11.3792 | °C | 1003 | hPa | Humid | 28 | 0 | 0 | 22.836 | 132274.9405 | 276798.596 | 32.55 | 27.7
74077 | 2021-04-07 09:55 | 12.0027 | OXY_CH10 (PSt7-10) | 2021-02-16 12:17 | default | 286.9786 | μmol/L | 11.3853 | °C | 1003 | hPa | Humid | 28 | 0 | 0 | 22.832 | 132265.0078 | 276772.433 | 32.55 | 27.7
74086 | 2021-04-07 09:56 | 12.3355 | OXY_CH10 (PSt7-10) | 2021-02-16 12:17 | default | 286.9301 | μmol/L | 11.3853 | °C | 1003 | hPa | Humid | 28 | 0 | 0 | 22.834 | 132259.7107 | 276774.9814 | 32.55 | 27.7
74095 | 2021-04-07 09:56 | 12.6694 | OXY_CH10 (PSt7-10) | 2021-02-16 12:17 | default | 287.0271 | μmol/L | 11.3853 | °C | 1003 | hPa | Humid | 28 | 0 | 0 | 22.83 | 132243.5797 | 276766.1277 | 32.55 | 27.7
74104 | 2021-04-07 09:56 | 13.0024 | OXY_CH10 (PSt7-10) | 2021-02-16 12:17 | default | 286.9943 | μmol/L | 11.3914 | °C | 1003 | hPa | Humid | 28 | 0 | 0 | 22.829 | 132225.1733 | 276762.264 | 32.55 | 27.7
74113 | 2021-04-07 09:57 | 13.3362 | OXY_CH10 (PSt7-10) | 2021-02-16 12:17 | default | 286.8402 | μmol/L | 11.3975 | °C | 1003 | hPa | Humid | 28 | 0 | 0 | 22.833 | 132222.1981 | 276753.8154 | 32.55 | 27.7
74122 | 2021-04-07 09:57 | 13.6695 | OXY_CH10 (PSt7-10) | 2021-02-16 12:17 | default | 286.913 | μmol/L | 11.3975 | °C | 1003 | hPa | Humid | 28 | 0 | 0 | 22.83 | 132204.4412 | 276743.1567 | 32.55 | 27.7
74131 | 2021-04-07 09:57 | 14.0024 | OXY_CH10 (PSt7-10) | 2021-02-16 12:17 | default | 286.8474 | μmol/L | 11.4097 | °C | 1003 | hPa | Humid | 28 | 0 | 0 | 22.828 | 132185.2813 | 276726.9407 | 32.55 | 27.7
74140 | 2021-04-07 09:58 | 14.3357 | OXY_CH10 (PSt7-10) | 2021-02-16 12:17 | default | 286.7504 | μmol/L | 11.4097 | °C | 1003 | hPa | Humid | 28 | 0 | 0 | 22.832 | 132179.4641 | 276692.3751 | 32.55 | 27.7
74149 | 2021-04-07 09:58 | 14.6695 | OXY_CH10 (PSt7-10) | 2021-02-16 12:17 | default | 286.7747 | μmol/L | 11.4097 | °C | 1003 | hPa | Humid | 28 | 0 | 0 | 22.831 | 132160.6923 | 276692.9914 | 32.55 | 27.7
74158 | 2021-04-07 09:58 | 15.0025 | OXY_CH10 (PSt7-10) | 2021-02-16 12:17 | default | 286.7177 | μmol/L | 11.4158 | °C | 1003 | hPa | Humid | 28 | 0 | 0 | 22.831 | 132159.7742 | 276692.8398 | 32.55 | 27.7
74167 | 2021-04-07 09:59 | 15.3362 | OXY_CH10 (PSt7-10) | 2021-02-16 12:17 | default | 286.7989 | μmol/L | 11.4097 | °C | 1003 | hPa | Humid | 28 | 0 | 0 | 22.83 | 132154.0916 | 276667.6295 | 32.55 | 27.7
74176 | 2021-04-07 09:59 | 15.6689 | OXY_CH10 (PSt7-10) | 2021-02-16 12:17 | default | 286.6122 | μmol/L | 11.4219 | °C | 1003 | hPa | Humid | 28 | 0 | 0 | 22.833 | 132151.0272 | 276670.5405 | 32.55 | 27.7
74185 | 2021-04-07 09:59 | 16.0026 | OXY_CH10 (PSt7-10) | 2021-02-16 12:17 | default | 286.6364 | μmol/L | 11.4219 | °C | 1003 | hPa | Humid | 28 | 0 | 0 | 22.832 | 132140.8281 | 276658.0063 | 32.55 | 27.7
74194 | 2021-04-07 10:00 | 16.3355 | OXY_CH10 (PSt7-10) | 2021-02-16 12:17 | default | 286.588 | μmol/L | 11.4219 | °C | 1003 | hPa | Humid | 28 | 0 | 0 | 22.834 | 132142.4614 | 276652.1164 | 32.55 | 27.7
74203 | 2021-04-07 10:00 | 16.6693 | OXY_CH10 (PSt7-10) | 2021-02-16 12:17 | default | 286.4826 | μmol/L | 11.428 | °C | 1003 | hPa | Humid | 28 | 0 | 0 | 22.836 | 132139.6651 | 276637.2317 | 32.55 | 27.7
74212 | 2021-04-07 10:00 | 17.0022 | OXY_CH10 (PSt7-10) | 2021-02-16 12:17 | default | 286.4584 | μmol/L | 11.428 | °C | 1003 | hPa | Humid | 28 | 0 | 0 | 22.837 | 132132.8225 | 276628.2127 | 32.55 | 27.7
74221 | 2021-04-07 10:01 | 17.3359 | OXY_CH10 (PSt7-10) | 2021-02-16 12:17 | default | 286.4741 | μmol/L | 11.4341 | °C | 1003 | hPa | Humid | 28 | 0 | 0 | 22.834 | 132117.0591 | 276624.7465 | 32.55 | 27.7
74230 | 2021-04-07 10:01 | 17.669 | OXY_CH10 (PSt7-10) | 2021-02-16 12:17 | default | 286.4741 | μmol/L | 11.4341 | °C | 1003 | hPa | Humid | 28 | 0 | 0 | 22.834 | 132104.8526 | 276609.6133 | 32.55 | 27.7
74239 | 2021-04-07 10:01 | 18.0021 | OXY_CH10 (PSt7-10) | 2021-02-16 12:17 | default | 286.4172 | μmol/L | 11.4402 | °C | 1003 | hPa | Humid | 28 | 0 | 0 | 22.834 | 132092.779 | 276599.2749 | 32.55 | 27.7
74248 | 2021-04-07 10:02 | 18.3359 | OXY_CH10 (PSt7-10) | 2021-02-16 12:17 | default | 286.3687 | μmol/L | 11.4402 | °C | 1003 | hPa | Humid | 28 | 0 | 0 | 22.836 | 132089.6049 | 276585.172 | 32.55 | 27.7
74257 | 2021-04-07 10:02 | 18.6694 | OXY_CH10 (PSt7-10) | 2021-02-16 12:17 | default | 286.2719 | μmol/L | 11.4402 | °C | 1003 | hPa | Humid | 28 | 0 | 0 | 22.84 | 132091.6276 | 276592.8875 | 32.55 | 27.7
74266 | 2021-04-07 10:02 | 19.0023 | OXY_CH10 (PSt7-10) | 2021-02-16 12:17 | default | 286.2308 | μmol/L | 11.4524 | °C | 1003 | hPa | Humid | 28 | 0 | 0 | 22.837 | 132090.2076 | 276565.8316 | 32.55 | 27.7
74275 | 2021-04-07 10:03 | 19.3361 | OXY_CH10 (PSt7-10) | 2021-02-16 12:17 | default | 286.2961 | μmol/L | 11.4402 | °C | 1003 | hPa | Humid | 28 | 0 | 0 | 22.839 | 132080.7388 | 276565.32 | 32.55 | 27.7
74284 | 2021-04-07 10:03 | 19.6689 | OXY_CH10 (PSt7-10) | 2021-02-16 12:17 | default | 286.1909 | μmol/L | 11.4463 | °C | 1003 | hPa | Humid | 28 | 0 | 0 | 22.841 | 132067.9743 | 276556.5733 | 32.55 | 27.7
74293 | 2021-04-07 10:03 | 20.0024 | OXY_CH10 (PSt7-10) | 2021-02-16 12:17 | default | 286.1824 | μmol/L | 11.4524 | °C | 1003 | hPa | Humid | 28 | 0 | 0 | 22.839 | 132068.0828 | 276546.1902 | 32.55 | 27.7
74302 | 2021-04-07 10:04 | 20.336 | OXY_CH10 (PSt7-10) | 2021-02-16 12:17 | default | 286.1739 | μmol/L | 11.4585 | °C | 1003 | hPa | Humid | 28 | 0 | 0 | 22.837 | 132054.3888 | 276531.5585 | 32.55 | 27.7
74311 | 2021-04-07 10:04 | 20.6688 | OXY_CH10 (PSt7-10) | 2021-02-16 12:17 | default | 286.1739 | μmol/L | 11.4585 | °C | 1003 | hPa | Humid | 28 | 0 | 0 | 22.837 | 132038.2225 | 276531.6563 | 32.55 | 27.7
74320 | 2021-04-07 10:04 | 21.0024 | OXY_CH10 (PSt7-10) | 2021-02-16 12:17 | default | 286.1171 | μmol/L | 11.4646 | °C | 1003 | hPa | Humid | 28 | 0 | 0 | 22.837 | 132036.6159 | 276521.3247 | 32.55 | 27.7
74329 | 2021-04-07 10:05 | 21.3361 | OXY_CH10 (PSt7-10) | 2021-02-16 12:17 | default | 286.0687 | μmol/L | 11.4646 | °C | 1003 | hPa | Humid | 28 | 0 | 0 | 22.839 | 132026.602 | 276521.4373 | 32.55 | 27.7
74338 | 2021-04-07 10:05 | 21.6695 | OXY_CH10 (PSt7-10) | 2021-02-16 12:17 | default | 285.9793 | μmol/L | 11.4768 | °C | 1003 | hPa | Humid | 28 | 0 | 0 | 22.838 | 132029.0689 | 276514.1384 | 32.55 | 27.7
74347 | 2021-04-07 10:05 | 22.0025 | OXY_CH10 (PSt7-10) | 2021-02-16 12:17 | default | 285.9877 | μmol/L | 11.4707 | °C | 1003 | hPa | Humid | 28 | 0 | 0 | 22.84 | 132014.5093 | 276496.7522 | 32.55 | 27.7
74356 | 2021-04-07 10:06 | 22.3355 | OXY_CH10 (PSt7-10) | 2021-02-16 12:17 | default | 285.9309 | μmol/L | 11.4768 | °C | 1003 | hPa | Humid | 28 | 0 | 0 | 22.84 | 132010.4229 | 276490.2043 | 32.55 | 27.7
74365 | 2021-04-07 10:06 | 22.6694 | OXY_CH10 (PSt7-10) | 2021-02-16 12:17 | default | 285.9635 | μmol/L | 11.4707 | °C | 1003 | hPa | Humid | 28 | 0 | 0 | 22.841 | 132008.8062 | 276485.2672 | 32.55 | 27.7
74374 | 2021-04-07 10:06 | 23.0022 | OXY_CH10 (PSt7-10) | 2021-02-16 12:17 | default | 285.8826 | μmol/L | 11.4768 | °C | 1003 | hPa | Humid | 28 | 0 | 0 | 22.842 | 131999.4413 | 276468.7175 | 32.55 | 27.7
74383 | 2021-04-07 10:07 | 23.3361 | OXY_CH10 (PSt7-10) | 2021-02-16 12:17 | default | 285.8741 | μmol/L | 11.4829 | °C | 1003 | hPa | Humid | 28 | 0 | 0 | 22.84 | 132004.6415 | 276458.6053 | 32.55 | 27.7
74392 | 2021-04-07 10:07 | 23.6691 | OXY_CH10 (PSt7-10) | 2021-02-16 12:17 | default | 285.8584 | μmol/L | 11.4768 | °C | 1003 | hPa | Humid | 28 | 0 | 0 | 22.843 | 131996.7162 | 276454.1489 | 32.55 | 27.7
74401 | 2021-04-07 10:07 | 24.0026 | OXY_CH10 (PSt7-10) | 2021-02-16 12:17 | default | 285.8258 | μmol/L | 11.4829 | °C | 1003 | hPa | Humid | 28 | 0 | 0 | 22.842 | 131991.1477 | 276440.1582 | 32.55 | 27.7
74410 | 2021-04-07 10:08 | 24.3356 | OXY_CH10 (PSt7-10) | 2021-02-16 12:17 | default | 285.7123 | μmol/L | 11.4951 | °C | 1003 | hPa | Humid | 28 | 0 | 0 | 22.842 | 131981.7256 | 276440.2781 | 32.55 | 27.7
74419 | 2021-04-07 10:08 | 24.6693 | OXY_CH10 (PSt7-10) | 2021-02-16 12:17 | default | 285.7449 | μmol/L | 11.489 | °C | 1003 | hPa | Humid | 28 | 0 | 0 | 22.843 | 131985.8771 | 276411.418 | 32.55 | 27.7
74428 | 2021-04-07 10:08 | 25.0022 | OXY_CH10 (PSt7-10) | 2021-02-16 12:17 | default | 285.6001 | μmol/L | 11.489 | °C | 1003 | hPa | Humid | 28 | 0 | 0 | 22.849 | 131986.183 | 276428.5418 | 32.55 | 27.7
74437 | 2021-04-07 10:09 | 25.3357 | OXY_CH10 (PSt7-10) | 2021-02-16 12:17 | default | 285.5192 | μmol/L | 11.4951 | °C | 1003 | hPa | Humid | 28 | 0 | 0 | 22.85 | 131989.1378 | 276399.2951 | 32.55 | 27.7
74446 | 2021-04-07 10:09 | 25.6695 | OXY_CH10 (PSt7-10) | 2021-02-16 12:17 | default | 285.4469 | μmol/L | 11.4951 | °C | 1003 | hPa | Humid | 28 | 0 | 0 | 22.853 | 131985.2689 | 276388.9736 | 32.55 | 27.7
74455 | 2021-04-07 10:09 | 26.0025 | OXY_CH10 (PSt7-10) | 2021-02-16 12:17 | default | 285.3902 | μmol/L | 11.5012 | °C | 1003 | hPa | Humid | 28 | 0 | 0 | 22.853 | 131980.9719 | 276391.7993 | 32.55 | 27.7
74464 | 2021-04-07 10:10 | 26.3354 | OXY_CH10 (PSt7-10) | 2021-02-16 12:17 | default | 285.5759 | μmol/L | 11.489 | °C | 1003 | hPa | Humid | 28 | 0 | 0 | 22.85 | 131994.1609 | 276378.8115 | 32.55 | 27.7
74473 | 2021-04-07 10:10 | 26.6693 | OXY_CH10 (PSt7-10) | 2021-02-16 12:17 | default | 285.2456 | μmol/L | 11.5012 | °C | 1003 | hPa | Humid | 28 | 0 | 0 | 22.859 | 131990.9064 | 276367.8963 | 32.55 | 27.7
74482 | 2021-04-07 10:10 | 27.0023 | OXY_CH10 (PSt7-10) | 2021-02-16 12:17 | default | 285.3986 | μmol/L | 11.4951 | °C | 1003 | hPa | Humid | 28 | 0 | 0 | 22.855 | 132007.9479 | 276388.6493 | 32.55 | 27.7
74491 | 2021-04-07 10:11 | 27.3359 | OXY_CH10 (PSt7-10) | 2021-02-16 12:17 | default | 285.213 | μmol/L | 11.5073 | °C | 1003 | hPa | Humid | 28 | 0 | 0 | 22.858 | 132000.0479 | 276360.0552 | 32.55 | 27.7
74500 | 2021-04-07 10:11 | 27.6688 | OXY_CH10 (PSt7-10) | 2021-02-16 12:17 | default | 285.2215 | μmol/L | 11.5012 | °C | 1003 | hPa | Humid | 28 | 0 | 0 | 22.86 | 132003.6141 | 276356.3829 | 32.55 | 27.7
74509 | 2021-04-07 10:11 | 28.0027 | OXY_CH10 (PSt7-10) | 2021-02-16 12:17 | default | 285.1167 | μmol/L | 11.5073 | °C | 1003 | hPa | Humid | 28 | 0 | 0 | 22.862 | 132010.9165 | 276321.6226 | 32.55 | 27.7
74518 | 2021-04-07 10:12 | 28.3355 | OXY_CH10 (PSt7-10) | 2021-02-16 12:17 | default | 285.1408 | μmol/L | 11.5073 | °C | 1003 | hPa | Humid | 28 | 0 | 0 | 22.861 | 132006.0113 | 276323.7467 | 32.55 | 27.7
74527 | 2021-04-07 10:12 | 28.6692 | OXY_CH10 (PSt7-10) | 2021-02-16 12:17 | default | 284.9397 | μmol/L | 11.5134 | °C | 1003 | hPa | Humid | 28 | 0 | 0 | 22.867 | 132019.5922 | 276326.541 | 32.55 | 27.7
74536 | 2021-04-07 10:12 | 29.0021 | OXY_CH10 (PSt7-10) | 2021-02-16 12:17 | default | 284.9241 | μmol/L | 11.5073 | °C | 1003 | hPa | Humid | 28 | 0 | 0 | 22.87 | 132023.8221 | 276320.6545 | 32.55 | 27.7
74545 | 2021-04-07 10:13 | 29.3357 | OXY_CH10 (PSt7-10) | 2021-02-16 12:17 | default | 284.835 | μmol/L | 11.5195 | °C | 1003 | hPa | Humid | 28 | 0 | 0 | 22.869 | 132019.682 | 276302.2745 | 32.55 | 27.7
74554 | 2021-04-07 10:13 | 29.6689 | OXY_CH10 (PSt7-10) | 2021-02-16 12:17 | default | 284.8435 | μmol/L | 11.5134 | °C | 1003 | hPa | Humid | 28 | 0 | 0 | 22.871 | 132031.7516 | 276304.2591 | 32.55 | 27.7
74563 | 2021-04-07 10:13 | 30.0027 | OXY_CH10 (PSt7-10) | 2021-02-16 12:17 | default | 284.7388 | μmol/L | 11.5195 | °C | 1003 | hPa | Humid | 28 | 0 | 0 | 22.873 | 132023.6921 | 276289.1567 | 32.55 | 27.7
74572 | 2021-04-07 10:14 | 30.3355 | OXY_CH10 (PSt7-10) | 2021-02-16 12:17 | default | 284.8194 | μmol/L | 11.5134 | °C | 1003 | hPa | Humid | 28 | 0 | 0 | 22.872 | 132021.4965 | 276278.275 | 32.55 | 27.7
74581 | 2021-04-07 10:14 | 30.6691 | OXY_CH10 (PSt7-10) | 2021-02-16 12:17 | default | 284.8194 | μmol/L | 11.5134 | °C | 1003 | hPa | Humid | 28 | 0 | 0 | 22.872 | 132024.3468 | 276273.4491 | 32.55 | 27.7
74590 | 2021-04-07 10:14 | 31.0027 | OXY_CH10 (PSt7-10) | 2021-02-16 12:17 | default | 284.6102 | μmol/L | 11.5256 | °C | 1003 | hPa | Humid | 28 | 0 | 0 | 22.876 | 132002.09 | 276272.7188 | 32.55 | 27.7
74599 | 2021-04-07 10:15 | 31.3355 | OXY_CH10 (PSt7-10) | 2021-02-16 12:17 | default | 284.6823 | μmol/L | 11.5256 | °C | 1003 | hPa | Humid | 28 | 0 | 0 | 22.873 | 132007.5037 | 276258.7908 | 32.55 | 27.7
74608 | 2021-04-07 10:15 | 31.6691 | OXY_CH10 (PSt7-10) | 2021-02-16 12:17 | default | 284.6499 | μmol/L | 11.5318 | °C | 1003 | hPa | Humid | 28 | 0 | 0 | 22.872 | 131996.5256 | 276247.4362 | 32.55 | 27.7
74617 | 2021-04-07 10:15 | 32.0024 | OXY_CH10 (PSt7-10) | 2021-02-16 12:17 | default | 284.5862 | μmol/L | 11.5256 | °C | 1003 | hPa | Humid | 28 | 0 | 0 | 22.877 | 132003.0176 | 276252.1492 | 32.55 | 27.7
74626 | 2021-04-07 10:16 | 32.3357 | OXY_CH10 (PSt7-10) | 2021-02-16 12:17 | default | 284.6018 | μmol/L | 11.5318 | °C | 1003 | hPa | Humid | 28 | 0 | 0 | 22.874 | 131982.1749 | 276230.8503 | 32.55 | 27.7
74635 | 2021-04-07 10:16 | 32.6688 | OXY_CH10 (PSt7-10) | 2021-02-16 12:17 | default | 284.6342 | μmol/L | 11.5256 | °C | 1003 | hPa | Humid | 28 | 0 | 0 | 22.875 | 131972.2254 | 276221.113 | 32.55 | 27.7
74644 | 2021-04-07 10:16 | 33.0027 | OXY_CH10 (PSt7-10) | 2021-02-16 12:17 | default | 284.4492 | μmol/L | 11.5379 | °C | 1003 | hPa | Humid | 28 | 0 | 0 | 22.878 | 131963.2456 | 276224.7239 | 32.55 | 27.7
74653 | 2021-04-07 10:17 | 33.336 | OXY_CH10 (PSt7-10) | 2021-02-16 12:17 | default | 284.5453 | μmol/L | 11.5379 | °C | 1003 | hPa | Humid | 28 | 0 | 0 | 22.874 | 131951.3441 | 276207.557 | 32.55 | 27.7
74662 | 2021-04-07 10:17 | 33.6689 | OXY_CH10 (PSt7-10) | 2021-02-16 12:17 | default | 284.5453 | μmol/L | 11.5379 | °C | 1003 | hPa | Humid | 28 | 0 | 0 | 22.874 | 131945.262 | 276193.0957 | 32.55 | 27.7
74671 | 2021-04-07 10:17 | 34.0023 | OXY_CH10 (PSt7-10) | 2021-02-16 12:17 | default | 284.722 | μmol/L | 11.5318 | °C | 1003 | hPa | Humid | 28 | 0 | 0 | 22.869 | 131932.4104 | 276196.581 | 32.55 | 27.7
74680 | 2021-04-07 10:18 | 34.336 | OXY_CH10 (PSt7-10) | 2021-02-16 12:17 | default | 284.5213 | μmol/L | 11.5379 | °C | 1003 | hPa | Humid | 28 | 0 | 0 | 22.875 | 131927.9217 | 276185.2903 | 32.55 | 27.7
74689 | 2021-04-07 10:18 | 34.6689 | OXY_CH10 (PSt7-10) | 2021-02-16 12:17 | default | 284.5453 | μmol/L | 11.5379 | °C | 1003 | hPa | Humid | 28 | 0 | 0 | 22.874 | 131922.7215 | 276183.4761 | 32.55 | 27.7
74698 | 2021-04-07 10:18 | 35.0024 | OXY_CH10 (PSt7-10) | 2021-02-16 12:17 | default | 284.5129 | μmol/L | 11.544 | °C | 1003 | hPa | Humid | 28 | 0 | 0 | 22.873 | 131906.4865 | 276172.4169 | 32.55 | 27.7
74707 | 2021-04-07 10:19 | 35.3361 | OXY_CH10 (PSt7-10) | 2021-02-16 12:17 | default | 284.5213 | μmol/L | 11.5379 | °C | 1003 | hPa | Humid | 28 | 0 | 0 | 22.875 | 131902.8369 | 276187.1491 | 32.55 | 27.7
74716 | 2021-04-07 10:19 | 35.6693 | OXY_CH10 (PSt7-10) | 2021-02-16 12:17 | default | 284.5453 | μmol/L | 11.5379 | °C | 1003 | hPa | Humid | 28 | 0 | 0 | 22.874 | 131899.63 | 276165.9427 | 32.55 | 27.7
74725 | 2021-04-07 10:19 | 36.0021 | OXY_CH10 (PSt7-10) | 2021-02-16 12:17 | default | 284.4648 | μmol/L | 11.544 | °C | 1003 | hPa | Humid | 28 | 0 | 0 | 22.875 | 131888.4988 | 276160.2002 | 32.55 | 27.7
74734 | 2021-04-07 10:20 | 36.3355 | OXY_CH10 (PSt7-10) | 2021-02-16 12:17 | default | 284.4648 | μmol/L | 11.544 | °C | 1003 | hPa | Humid | 28 | 0 | 0 | 22.875 | 131883.117 | 276152.9063 | 32.55 | 27.7
74743 | 2021-04-07 10:20 | 36.6692 | OXY_CH10 (PSt7-10) | 2021-02-16 12:17 | default | 284.4084 | μmol/L | 11.5501 | °C | 1003 | hPa | Humid | 28 | 0 | 0 | 22.875 | 131868.9326 | 276144.8856 | 32.55 | 27.7
74752 | 2021-04-07 10:20 | 37.0027 | OXY_CH10 (PSt7-10) | 2021-02-16 12:17 | default | 284.5045 | μmol/L | 11.5501 | °C | 1003 | hPa | Humid | 28 | 0 | 0 | 22.871 | 131848.4547 | 276130.8061 | 32.55 | 27.7
74761 | 2021-04-07 10:21 | 37.3357 | OXY_CH10 (PSt7-10) | 2021-02-16 12:17 | default | 284.4565 | μmol/L | 11.5501 | °C | 1003 | hPa | Humid | 28 | 0 | 0 | 22.873 | 131832.0176 | 276132.802 | 32.55 | 27.7
74770 | 2021-04-07 10:21 | 37.6695 | OXY_CH10 (PSt7-10) | 2021-02-16 12:17 | default | 284.4961 | μmol/L | 11.5562 | °C | 1003 | hPa | Humid | 28 | 0 | 0 | 22.869 | 131813.6359 | 276109.073 | 32.55 | 27.7
74779 | 2021-04-07 10:21 | 38.0022 | OXY_CH10 (PSt7-10) | 2021-02-16 12:17 | default | 284.4961 | μmol/L | 11.5562 | °C | 1003 | hPa | Humid | 28 | 0 | 0 | 22.869 | 131795.0009 | 276101.1668 | 32.55 | 27.7
74788 | 2021-04-07 10:22 | 38.3359 | OXY_CH10 (PSt7-10) | 2021-02-16 12:17 | default | 284.6404 | μmol/L | 11.5562 | °C | 1003 | hPa | Humid | 28 | 0 | 0 | 22.863 | 131774.7457 | 276094.9518 | 32.55 | 27.7
74797 | 2021-04-07 10:22 | 38.6689 | OXY_CH10 (PSt7-10) | 2021-02-16 12:17 | default | 284.5839 | μmol/L | 11.5623 | °C | 1003 | hPa | Humid | 28 | 0 | 0 | 22.863 | 131761.7256 | 276093.3393 | 32.55 | 27.7
74806 | 2021-04-07 10:22 | 39.0028 | OXY_CH10 (PSt7-10) | 2021-02-16 12:17 | default | 284.632 | μmol/L | 11.5623 | °C | 1003 | hPa | Humid | 28 | 0 | 0 | 22.861 | 131733.3461 | 276087.4686 | 32.55 | 27.7
74815 | 2021-04-07 10:23 | 39.3359 | OXY_CH10 (PSt7-10) | 2021-02-16 12:17 | default | 284.5599 | μmol/L | 11.5623 | °C | 1003 | hPa | Humid | 28 | 0 | 0 | 22.864 | 131714.4342 | 276086.4348 | 32.55 | 27.7
74824 | 2021-04-07 10:23 | 39.6696 | OXY_CH10 (PSt7-10) | 2021-02-16 12:17 | default | 284.5996 | μmol/L | 11.5684 | °C | 1003 | hPa | Humid | 28 | 0 | 0 | 22.86 | 131687.5834 | 276066.4432 | 32.55 | 27.7
74833 | 2021-04-07 10:23 | 40.0026 | OXY_CH10 (PSt7-10) | 2021-02-16 12:17 | default | 284.656 | μmol/L | 11.5623 | °C | 1003 | hPa | Humid | 28 | 0 | 0 | 22.86 | 131673.7265 | 276065.0782 | 32.55 | 27.7
74842 | 2021-04-07 10:24 | 40.3362 | OXY_CH10 (PSt7-10) | 2021-02-16 12:17 | default | 284.8244 | μmol/L | 11.5623 | °C | 1003 | hPa | Humid | 28 | 0 | 0 | 22.853 | 131650.7018 | 276059.9052 | 32.55 | 27.7
74851 | 2021-04-07 10:24 | 40.6691 | OXY_CH10 (PSt7-10) | 2021-02-16 12:17 | default | 284.8244 | μmol/L | 11.5623 | °C | 1003 | hPa | Humid | 28 | 0 | 0 | 22.853 | 131628.349 | 276040.5199 | 32.55 | 27.7
74860 | 2021-04-07 10:24 | 41.0028 | OXY_CH10 (PSt7-10) | 2021-02-16 12:17 | default | 284.8004 | μmol/L | 11.5623 | °C | 1003 | hPa | Humid | 28 | 0 | 0 | 22.854 | 131619.3886 | 276031.2057 | 32.55 | 27.7
74869 | 2021-04-07 10:25 | 41.3356 | OXY_CH10 (PSt7-10) | 2021-02-16 12:17 | default | 284.8966 | μmol/L | 11.5623 | °C | 1003 | hPa | Humid | 28 | 0 | 0 | 22.85 | 131597.9937 | 276030.9137 | 32.55 | 27.7
74878 | 2021-04-07 10:25 | 41.6692 | OXY_CH10 (PSt7-10) | 2021-02-16 12:17 | default | 284.8642 | μmol/L | 11.5684 | °C | 1003 | hPa | Humid | 28 | 0 | 0 | 22.849 | 131582.8792 | 276023.0493 | 32.55 | 27.7
74887 | 2021-04-07 10:25 | 42.0022 | OXY_CH10 (PSt7-10) | 2021-02-16 12:17 | default | 284.792 | μmol/L | 11.5684 | °C | 1003 | hPa | Humid | 28 | 0 | 0 | 22.852 | 131570.9513 | 276016.1661 | 32.55 | 27.7
74896 | 2021-04-07 10:26 | 42.3359 | OXY_CH10 (PSt7-10) | 2021-02-16 12:17 | default | 284.9448 | μmol/L | 11.5623 | °C | 1003 | hPa | Humid | 28 | 0 | 0 | 22.848 | 131559.4681 | 276017.4293 | 32.55 | 27.7
74905 | 2021-04-07 10:26 | 42.6695 | OXY_CH10 (PSt7-10) | 2021-02-16 12:17 | default | 284.8966 | μmol/L | 11.5623 | °C | 1003 | hPa | Humid | 28 | 0 | 0 | 22.85 | 131557.8186 | 276008.0308 | 32.55 | 27.7
74914 | 2021-04-07 10:26 | 43.0023 | OXY_CH10 (PSt7-10) | 2021-02-16 12:17 | default | 284.8799 | μmol/L | 11.5745 | °C | 1003 | hPa | Humid | 28 | 0 | 0 | 22.846 | 131543.3913 | 276002.1244 | 32.55 | 27.7
74923 | 2021-04-07 10:27 | 43.3362 | OXY_CH10 (PSt7-10) | 2021-02-16 12:17 | default | 284.8318 | μmol/L | 11.5745 | °C | 1003 | hPa | Humid | 28 | 0 | 0 | 22.848 | 131539.0711 | 275991.181 | 32.55 | 27.7
74932 | 2021-04-07 10:27 | 43.6695 | OXY_CH10 (PSt7-10) | 2021-02-16 12:17 | default | 284.8318 | μmol/L | 11.5745 | °C | 1003 | hPa | Humid | 28 | 0 | 0 | 22.848 | 131501.9592 | 275981.6855 | 32.55 | 27.7
74941 | 2021-04-07 10:27 | 44.0022 | OXY_CH10 (PSt7-10) | 2021-02-16 12:17 | default | 284.6467 | μmol/L | 11.5867 | °C | 1003 | hPa | Humid | 28 | 0 | 0 | 22.851 | 131497.0496 | 275972.0722 | 32.55 | 27.7
74942 | 2021-04-07 10:30 | 46.7338 | OXY_CH10 (PSt7-10) | 2021-02-16 12:17 | default | 290.1623 | μmol/L | 9.8906 | °C | 1003 | hPa | Humid | 28 | 0 | 0 | 23.287 | 134985.2479 | 275955.4459 | 32.55 | 27.7
74943 | 2021-04-07 10:30 | 46.7655 | OXY_CH10 (PSt7-10) | 2021-02-16 12:17 | default | 290.3713 | μmol/L | 9.854 | °C | 1003 | hPa | Humid | 28 | 0 | 0 | 23.293 | 134985.1134 | 275931.1372 | 32.55 | 27.7
74944 | 2021-04-07 10:30 | 46.7824 | OXY_CH10 (PSt7-10) | 2021-02-16 12:17 | default | 290.5944 | μmol/L | 9.8235 | °C | 1003 | hPa | Humid | 28 | 0 | 0 | 23.296 | 134973.6719 | 275896.4428 | 32.55 | 27.7
74945 | 2021-04-07 10:30 | 46.8322 | OXY_CH10 (PSt7-10) | 2021-02-16 12:17 | default | 290.8604 | μmol/L | 9.7687 | °C | 1003 | hPa | Humid | 28 | 0 | 0 | 23.307 | 135040.3051 | 275924.7414 | 32.55 | 27.7
74946 | 2021-04-07 10:30 | 46.8503 | OXY_CH10 (PSt7-10) | 2021-02-16 12:17 | default | 291.2062 | μmol/L | 9.7382 | °C | 1003 | hPa | Humid | 28 | 0 | 0 | 23.305 | 135030.3628 | 275889.9707 | 32.55 | 27.7
74947 | 2021-04-07 10:30 | 46.8664 | OXY_CH10 (PSt7-10) | 2021-02-16 12:17 | default | 291.3466 | μmol/L | 9.7138 | °C | 1003 | hPa | Humid | 28 | 0 | 0 | 23.309 | 135020.1245 | 275863.7361 | 32.55 | 27.7
74948 | 2021-04-07 10:30 | 46.8825 | OXY_CH10 (PSt7-10) | 2021-02-16 12:17 | default | 291.6551 | μmol/L | 9.6772 | °C | 1003 | hPa | Humid | 28 | 0 | 0 | 23.311 | 135019.8074 | 275843.1866 | 32.55 | 27.7
74949 | 2021-04-07 10:30 | 46.8897 | OXY_CH10 (PSt7-10) | 2021-02-16 12:17 | default | 291.6171 | μmol/L | 9.6711 | °C | 1003 | hPa | Humid | 28 | 0 | 0 | 23.315 | 134989.5424 | 275781.4711 | 32.55 | 27.7
74950 | 2021-04-07 10:30 | 46.8994 | OXY_CH10 (PSt7-10) | 2021-02-16 12:17 | default | 291.6631 | μmol/L | 9.6589 | °C | 1003 | hPa | Humid | 28 | 0 | 0 | 23.318 | 134981.6947 | 275766.7289 | 32.55 | 27.7
74951 | 2021-04-07 10:30 | 46.9121 | OXY_CH10 (PSt7-10) | 2021-02-16 12:17 | default | 291.758 | μmol/L | 9.6467 | °C | 1003 | hPa | Humid | 28 | 0 | 0 | 23.319 | 134987.5954 | 275773.0716 | 32.55 | 27.7
74952 | 2021-04-07 10:30 | 46.9226 | OXY_CH10 (PSt7-10) | 2021-02-16 12:17 | default | 291.8773 | μmol/L | 9.6345 | °C | 1003 | hPa | Humid | 28 | 0 | 0 | 23.319 | 134978.4839 | 275738.0726 | 32.55 | 27.7
74953 | 2021-04-07 10:30 | 46.9324 | OXY_CH10 (PSt7-10) | 2021-02-16 12:17 | default | 291.8014 | μmol/L | 9.6223 | °C | 1003 | hPa | Humid | 28 | 0 | 0 | 23.327 | 134988.187 | 275727.2361 | 32.55 | 27.7
74954 | 2021-04-07 10:30 | 46.9421 | OXY_CH10 (PSt7-10) | 2021-02-16 12:17 | default | 292.0538 | μmol/L | 9.604 | °C | 1003 | hPa | Humid | 28 | 0 | 0 | 23.324 | 134977.7874 | 275700.1982 | 32.55 | 27.7
74955 | 2021-04-07 10:30 | 46.9516 | OXY_CH10 (PSt7-10) | 2021-02-16 12:17 | default | 292.0647 | μmol/L | 9.5979 | °C | 1003 | hPa | Humid | 28 | 0 | 0 | 23.326 | 134980.1218 | 275695.7262 | 32.55 | 27.7
74956 | 2021-04-07 10:30 | 46.9602 | OXY_CH10 (PSt7-10) | 2021-02-16 12:17 | default | 292.0621 | μmol/L | 9.5857 | °C | 1003 | hPa | Humid | 28 | 0 | 0 | 23.331 | 134956.3975 | 275663.9311 | 32.55 | 27.7
74957 | 2021-04-07 10:30 | 46.9723 | OXY_CH10 (PSt7-10) | 2021-02-16 12:17 | default | 292.1816 | μmol/L | 9.5735 | °C | 1003 | hPa | Humid | 28 | 0 | 0 | 23.331 | 134980.0482 | 275686.8854 | 32.55 | 27.7
74958 | 2021-04-07 10:30 | 46.9866 | OXY_CH10 (PSt7-10) | 2021-02-16 12:17 | default | 292.3013 | μmol/L | 9.5613 | °C | 1003 | hPa | Humid | 28 | 0 | 0 | 23.331 | 135010.4473 | 275697.6406 | 32.55 | 27.7
74959 | 2021-04-07 10:30 | 47.0104 | OXY_CH10 (PSt7-10) | 2021-02-16 12:17 | default | 292.5762 | μmol/L | 9.5308 | °C | 1003 | hPa | Humid | 28 | 0 | 0 | 23.332 | 135060.6366 | 275761.5152 | 32.55 | 27.7
74960 | 2021-04-07 10:30 | 47.0188 | OXY_CH10 (PSt7-10) | 2021-02-16 12:17 | default | 292.6472 | μmol/L | 9.5186 | °C | 1003 | hPa | Humid | 28 | 0 | 0 | 23.334 | 135044.6594 | 275713.6383 | 32.55 | 27.7
74961 | 2021-04-07 10:30 | 47.0419 | OXY_CH10 (PSt7-10) | 2021-02-16 12:17 | default | 292.7402 | μmol/L | 9.4942 | °C | 1003 | hPa | Humid | 28 | 0 | 0 | 23.34 | 135097.3085 | 275747.4798 | 32.55 | 27.7
74962 | 2021-04-07 10:30 | 47.0559 | OXY_CH10 (PSt7-10) | 2021-02-16 12:17 | default | 292.9448 | μmol/L | 9.4759 | °C | 1003 | hPa | Humid | 28 | 0 | 0 | 23.339 | 135080.9875 | 275734.1546 | 32.55 | 27.7
74963 | 2021-04-07 10:32 | 48.2577 | OXY_CH10 (PSt7-10) | 2021-02-16 12:17 | default | 297.0526 | μmol/L | 8.6893 | °C | 1003 | hPa | Humid | 28 | 0 | 0 | 23.491 | 136127.1054 | 275866.0696 | 32.55 | 27.7
74964 | 2021-04-07 10:32 | 48.2689 | OXY_CH10 (PSt7-10) | 2021-02-16 12:17 | default | 297.0895 | μmol/L | 8.6832 | °C | 1003 | hPa | Humid | 28 | 0 | 0 | 23.492 | 136100.7283 | 275815.9113 | 32.55 | 27.7
74965 | 2021-04-07 10:32 | 48.2779 | OXY_CH10 (PSt7-10) | 2021-02-16 12:17 | default | 296.8667 | μmol/L | 8.6832 | °C | 1003 | hPa | Humid | 28 | 0 | 0 | 23.501 | 136064.0919 | 275751.1969 | 32.55 | 27.7
74966 | 2021-04-07 10:32 | 48.2872 | OXY_CH10 (PSt7-10) | 2021-02-16 12:17 | default | 296.9162 | μmol/L | 8.6832 | °C | 1003 | hPa | Humid | 28 | 0 | 0 | 23.499 | 136054.7884 | 275720.5874 | 32.55 | 27.7
74967 | 2021-04-07 10:32 | 48.2952 | OXY_CH10 (PSt7-10) | 2021-02-16 12:17 | default | 296.8051 | μmol/L | 8.6893 | °C | 1003 | hPa | Humid | 28 | 0 | 0 | 23.501 | 136034.2496 | 275682.3258 | 32.55 | 27.7
74968 | 2021-04-07 10:32 | 48.3074 | OXY_CH10 (PSt7-10) | 2021-02-16 12:17 | default | 296.842 | μmol/L | 8.6832 | °C | 1003 | hPa | Humid | 28 | 0 | 0 | 23.502 | 136045.7869 | 275682.2799 | 32.55 | 27.7
74969 | 2021-04-07 10:32 | 48.3171 | OXY_CH10 (PSt7-10) | 2021-02-16 12:17 | default | 296.8047 | μmol/L | 8.6771 | °C | 1003 | hPa | Humid | 28 | 0 | 0 | 23.506 | 136038.1948 | 275664.4919 | 32.55 | 27.7
74970 | 2021-04-07 10:32 | 48.3261 | OXY_CH10 (PSt7-10) | 2021-02-16 12:17 | default | 296.8169 | μmol/L | 8.671 | °C | 1003 | hPa | Humid | 28 | 0 | 0 | 23.508 | 136031.4197 | 275632.1509 | 32.55 | 27.7
74971 | 2021-04-07 10:32 | 48.344 | OXY_CH10 (PSt7-10) | 2021-02-16 12:17 | default | 297.0636 | μmol/L | 8.6466 | °C | 1003 | hPa | Humid | 28 | 0 | 0 | 23.508 | 136076.0434 | 275688.2333 | 32.55 | 27.7