## Devices
Name | Type | Serial | FW-Version | Channels
SABD0002000012 | OXY-10 ST | SABD0002000012 | AAV2.0.0.13 | 10

## Sensors
Name | Analyte | Sensor ID | Sensor Type | Batch ID | Lot Nr | Created on
OXY_CH7 | O2 | 137830555 | PSt7-10 | 000000-000 | 0000-00 | 2021-02-16 12:13

## Oxygen Calibrations
Sensor | Calibration Date | Cal0 [°] | T0 | T0 Unit | Cal2nd [°] | T2nd | T2nd Unit | pATM | pATM Unit | O2Cal2nd | O2Cal2nd Unit | Environment | f1 | m | dKSV1 | dKSV2 | dPhi1 | dPhi2 | Is PreSens Calibration
OXY_CH7 (PSt7-10) | 2021-02-16 12:13 | 55.7 | 20 | °C | 22.21 | 20 | °C | 971 | hPa | 100 | %a.s. | Humid | 0.826 | 11.08 | 0.000401 | 0 | -0.01532 | -0.00012 | FALSE

## Annotations
Date | Delta T [min] | Device | Channel | User | Annotation

## Info
Software Version | 2.1.0.443
Exported at | 2021-04-07 12:03

## SABD0002000012, Ch 1
Id | Date | Delta T [min] | Sensor | Calibration | User | Oxygen | Oxygen Unit | Temperature | Temperature Unit | Pressure | Pressure Unit | Mode | Salinity [pmil] | User Signal Intensity | Error | Phase [°] | Amplitude [µV] | Reference Amplitude [µV] | Signal LED Current | Reference LED Current | Battery [V]
74977 | 2021-04-07 11:19 | 0 | OXY_CH7 (PSt7-10) | 2021-02-16 12:13 | default | 289.1181 | μmol/L | 11.1624 | °C | 1003 | hPa | Humid | 28 | 1 | 0 | 22.755 | 159499.8677 | 300441.6386 | 59.9307 | 49.4
74986 | 2021-04-07 11:19 | 0.33745 | OXY_CH7 (PSt7-10) | 2021-02-16 12:13 | default | 289.1999 | μmol/L | 11.1747 | °C | 1003 | hPa | Humid | 28 | 1 | 0 | 22.747 | 159477.6698 | 300424.7511 | 59.9307 | 49.4
74995 | 2021-04-07 11:20 | 0.67064 | OXY_CH7 (PSt7-10) | 2021-02-16 12:13 | default | 289.0677 | μmol/L | 11.1808 | °C | 1003 | hPa | Humid | 28 | 1 | 0 | 22.75 | 159447.7702 | 300415.2127 | 59.9307 | 49.4
75004 | 2021-04-07 11:20 | 1.0045 | OXY_CH7 (PSt7-10) | 2021-02-16 12:13 | default | 289.1333 | μmol/L | 11.187 | °C | 1003 | hPa | Humid | 28 | 1 | 0 | 22.745 | 159430.609 | 300413.7784 | 59.9307 | 49.4
75013 | 2021-04-07 11:20 | 1.3373 | OXY_CH7 (PSt7-10) | 2021-02-16 12:13 | default | 289.1333 | μmol/L | 11.187 | °C | 1003 | hPa | Humid | 28 | 1 | 0 | 22.745 | 159400.651 | 300379.3265 | 59.9307 | 49.4
75022 | 2021-04-07 11:21 | 1.6711 | OXY_CH7 (PSt7-10) | 2021-02-16 12:13 | default | 289.1248 | μmol/L | 11.1931 | °C | 1003 | hPa | Humid | 28 | 1 | 0 | 22.743 | 159378.0029 | 300386.4303 | 59.9307 | 49.4
75031 | 2021-04-07 11:21 | 2.0042 | OXY_CH7 (PSt7-10) | 2021-02-16 12:13 | default | 289.0668 | μmol/L | 11.1993 | °C | 1003 | hPa | Humid | 28 | 1 | 0 | 22.743 | 159360.2981 | 300383.3282 | 59.9307 | 49.4
75040 | 2021-04-07 11:21 | 2.3373 | OXY_CH7 (PSt7-10) | 2021-02-16 12:13 | default | 289.1495 | μmol/L | 11.1931 | °C | 1003 | hPa | Humid | 28 | 1 | 0 | 22.742 | 159340.9811 | 300371.1394 | 59.9307 | 49.4
75049 | 2021-04-07 11:22 | 2.6712 | OXY_CH7 (PSt7-10) | 2021-02-16 12:13 | default | 289.2399 | μmol/L | 11.1993 | °C | 1003 | hPa | Humid | 28 | 1 | 0 | 22.736 | 159312.2913 | 300372.7388 | 59.9307 | 49.4
75058 | 2021-04-07 11:22 | 3.0042 | OXY_CH7 (PSt7-10) | 2021-02-16 12:13 | default | 289.0165 | μmol/L | 11.2178 | °C | 1003 | hPa | Humid | 28 | 1 | 0 | 22.738 | 159290.5302 | 300346.1957 | 59.9307 | 49.4
75067 | 2021-04-07 11:22 | 3.3373 | OXY_CH7 (PSt7-10) | 2021-02-16 12:13 | default | 289.2647 | μmol/L | 11.1993 | °C | 1003 | hPa | Humid | 28 | 1 | 0 | 22.735 | 159271.8145 | 300354.3441 | 59.9307 | 49.4
75076 | 2021-04-07 11:23 | 3.671 | OXY_CH7 (PSt7-10) | 2021-02-16 12:13 | default | 289.1402 | μmol/L | 11.2178 | °C | 1003 | hPa | Humid | 28 | 1 | 0 | 22.733 | 159246.3438 | 300315.6847 | 59.9307 | 49.4
75085 | 2021-04-07 11:23 | 4.0039 | OXY_CH7 (PSt7-10) | 2021-02-16 12:13 | default | 289.1649 | μmol/L | 11.2178 | °C | 1003 | hPa | Humid | 28 | 1 | 0 | 22.732 | 159249.5812 | 300312.6962 | 59.9307 | 49.4
75094 | 2021-04-07 11:23 | 4.3377 | OXY_CH7 (PSt7-10) | 2021-02-16 12:13 | default | 289.1649 | μmol/L | 11.2178 | °C | 1003 | hPa | Humid | 28 | 1 | 0 | 22.732 | 159219.8806 | 300314.5488 | 59.9307 | 49.4
75103 | 2021-04-07 11:24 | 4.6707 | OXY_CH7 (PSt7-10) | 2021-02-16 12:13 | default | 289.1811 | μmol/L | 11.2239 | °C | 1003 | hPa | Humid | 28 | 1 | 0 | 22.729 | 159210.1081 | 300308.2523 | 59.9307 | 49.4
75112 | 2021-04-07 11:24 | 5.0044 | OXY_CH7 (PSt7-10) | 2021-02-16 12:13 | default | 289.0984 | μmol/L | 11.2301 | °C | 1003 | hPa | Humid | 28 | 1 | 0 | 22.73 | 159185.3998 | 300280.6991 | 59.9307 | 49.4
75121 | 2021-04-07 11:24 | 5.3373 | OXY_CH7 (PSt7-10) | 2021-02-16 12:13 | default | 289.0984 | μmol/L | 11.2301 | °C | 1003 | hPa | Humid | 28 | 1 | 0 | 22.73 | 159169.4987 | 300270.8692 | 59.9307 | 49.4
75130 | 2021-04-07 11:25 | 5.6712 | OXY_CH7 (PSt7-10) | 2021-02-16 12:13 | default | 289.0568 | μmol/L | 11.2424 | °C | 1003 | hPa | Humid | 28 | 1 | 0 | 22.727 | 159158.6521 | 300254.8341 | 59.9307 | 49.4
75139 | 2021-04-07 11:25 | 6.0043 | OXY_CH7 (PSt7-10) | 2021-02-16 12:13 | default | 289.1394 | μmol/L | 11.2362 | °C | 1003 | hPa | Humid | 28 | 1 | 0 | 22.726 | 159127.3547 | 300252.8594 | 59.9307 | 49.4
75148 | 2021-04-07 11:25 | 6.3373 | OXY_CH7 (PSt7-10) | 2021-02-16 12:13 | default | 289.1889 | μmol/L | 11.2362 | °C | 1003 | hPa | Humid | 28 | 1 | 0 | 22.724 | 159124.4592 | 300246.5443 | 59.9307 | 49.4
75157 | 2021-04-07 11:26 | 6.6711 | OXY_CH7 (PSt7-10) | 2021-02-16 12:13 | default | 289.131 | μmol/L | 11.2424 | °C | 1003 | hPa | Humid | 28 | 1 | 0 | 22.724 | 159101.5198 | 300224.803 | 59.9307 | 49.4
75166 | 2021-04-07 11:26 | 7.004 | OXY_CH7 (PSt7-10) | 2021-02-16 12:13 | default | 289.1062 | μmol/L | 11.2424 | °C | 1003 | hPa | Humid | 28 | 1 | 0 | 22.725 | 159080.304 | 300227.0056 | 59.9307 | 49.4
75175 | 2021-04-07 11:26 | 7.3379 | OXY_CH7 (PSt7-10) | 2021-02-16 12:13 | default | 289.073 | μmol/L | 11.2486 | °C | 1003 | hPa | Humid | 28 | 1 | 0 | 22.724 | 159070.0529 | 300220.6108 | 59.9307 | 49.4
75184 | 2021-04-07 11:27 | 7.671 | OXY_CH7 (PSt7-10) | 2021-02-16 12:13 | default | 289.0646 | μmol/L | 11.2547 | °C | 1003 | hPa | Humid | 28 | 1 | 0 | 22.722 | 159049.245 | 300199.3872 | 59.9307 | 49.4
75193 | 2021-04-07 11:27 | 8.0041 | OXY_CH7 (PSt7-10) | 2021-02-16 12:13 | default | 289.0066 | μmol/L | 11.2609 | °C | 1003 | hPa | Humid | 28 | 1 | 0 | 22.722 | 159033.7204 | 300185.5433 | 59.9307 | 49.4
75202 | 2021-04-07 11:27 | 8.3373 | OXY_CH7 (PSt7-10) | 2021-02-16 12:13 | default | 289.0893 | μmol/L | 11.2547 | °C | 1003 | hPa | Humid | 28 | 1 | 0 | 22.721 | 159015.1715 | 300185.8158 | 59.9307 | 49.4
75211 | 2021-04-07 11:28 | 8.6711 | OXY_CH7 (PSt7-10) | 2021-02-16 12:13 | default | 289.0229 | μmol/L | 11.267 | °C | 1003 | hPa | Humid | 28 | 1 | 0 | 22.719 | 159005.7923 | 300180.8058 | 59.9307 | 49.4
75220 | 2021-04-07 11:28 | 9.0042 | OXY_CH7 (PSt7-10) | 2021-02-16 12:13 | default | 288.9982 | μmol/L | 11.267 | °C | 1003 | hPa | Humid | 28 | 1 | 0 | 22.72 | 159003.7924 | 300173.4202 | 59.9307 | 49.4
75229 | 2021-04-07 11:28 | 9.3372 | OXY_CH7 (PSt7-10) | 2021-02-16 12:13 | default | 288.9898 | μmol/L | 11.2732 | °C | 1003 | hPa | Humid | 28 | 1 | 0 | 22.718 | 158976.1872 | 300155.7989 | 59.9307 | 49.4
75238 | 2021-04-07 11:29 | 9.6711 | OXY_CH7 (PSt7-10) | 2021-02-16 12:13 | default | 289.0229 | μmol/L | 11.267 | °C | 1003 | hPa | Humid | 28 | 1 | 0 | 22.719 | 158966.9264 | 300139.2874 | 59.9307 | 49.4
75247 | 2021-04-07 11:29 | 10.0044 | OXY_CH7 (PSt7-10) | 2021-02-16 12:13 | default | 288.965 | μmol/L | 11.2732 | °C | 1003 | hPa | Humid | 28 | 1 | 0 | 22.719 | 158967.6052 | 300143.8743 | 59.9307 | 49.4
75256 | 2021-04-07 11:29 | 10.3376 | OXY_CH7 (PSt7-10) | 2021-02-16 12:13 | default | 289.0145 | μmol/L | 11.2732 | °C | 1003 | hPa | Humid | 28 | 1 | 0 | 22.717 | 158952.9826 | 300137.6224 | 59.9307 | 49.4
75265 | 2021-04-07 11:30 | 10.6706 | OXY_CH7 (PSt7-10) | 2021-02-16 12:13 | default | 288.9072 | μmol/L | 11.2793 | °C | 1003 | hPa | Humid | 28 | 1 | 0 | 22.719 | 158931.8887 | 300144.3706 | 59.9307 | 49.4
75274 | 2021-04-07 11:30 | 11.0044 | OXY_CH7 (PSt7-10) | 2021-02-16 12:13 | default | 288.9566 | μmol/L | 11.2793 | °C | 1003 | hPa | Humid | 28 | 1 | 0 | 22.717 | 158915.6213 | 300133.7058 | 59.9307 | 49.4
75283 | 2021-04-07 11:30 | 11.3374 | OXY_CH7 (PSt7-10) | 2021-02-16 12:13 | default | 288.9813 | μmol/L | 11.2793 | °C | 1003 | hPa | Humid | 28 | 1 | 0 | 22.716 | 158905.4387 | 300129.9532 | 59.9307 | 49.4
75292 | 2021-04-07 11:31 | 11.6706 | OXY_CH7 (PSt7-10) | 2021-02-16 12:13 | default | 288.9729 | μmol/L | 11.2855 | °C | 1003 | hPa | Humid | 28 | 1 | 0 | 22.714 | 158890.5115 | 300109.7887 | 59.9307 | 49.4
75301 | 2021-04-07 11:31 | 12.0045 | OXY_CH7 (PSt7-10) | 2021-02-16 12:13 | default | 288.9398 | μmol/L | 11.2917 | °C | 1003 | hPa | Humid | 28 | 1 | 0 | 22.713 | 158876.5297 | 300101.9442 | 59.9307 | 49.4
75310 | 2021-04-07 11:31 | 12.3375 | OXY_CH7 (PSt7-10) | 2021-02-16 12:13 | default | 288.8819 | μmol/L | 11.2978 | °C | 1003 | hPa | Humid | 28 | 1 | 0 | 22.713 | 158865.0806 | 300098.1868 | 59.9307 | 49.4
75319 | 2021-04-07 11:32 | 12.6705 | OXY_CH7 (PSt7-10) | 2021-02-16 12:13 | default | 288.8572 | μmol/L | 11.2978 | °C | 1003 | hPa | Humid | 28 | 1 | 0 | 22.714 | 158871.7741 | 300106.2969 | 59.9307 | 49.4
75328 | 2021-04-07 11:32 | 13.0043 | OXY_CH7 (PSt7-10) | 2021-02-16 12:13 | default | 288.7583 | μmol/L | 11.2978 | °C | 1003 | hPa | Humid | 28 | 1 | 0 | 22.718 | 158851.0489 | 300085.0713 | 59.9307 | 49.4
75337 | 2021-04-07 11:32 | 13.3372 | OXY_CH7 (PSt7-10) | 2021-02-16 12:13 | default | 288.7252 | μmol/L | 11.304 | °C | 1003 | hPa | Humid | 28 | 1 | 0 | 22.717 | 158846.7097 | 300101.7548 | 59.9307 | 49.4
75346 | 2021-04-07 11:33 | 13.6709 | OXY_CH7 (PSt7-10) | 2021-02-16 12:13 | default | 288.8241 | μmol/L | 11.304 | °C | 1003 | hPa | Humid | 28 | 1 | 0 | 22.713 | 158822.8497 | 300073.6023 | 59.9307 | 49.4
75355 | 2021-04-07 11:33 | 14.004 | OXY_CH7 (PSt7-10) | 2021-02-16 12:13 | default | 288.8651 | μmol/L | 11.3101 | °C | 1003 | hPa | Humid | 28 | 1 | 0 | 22.709 | 158819.1755 | 300078.6077 | 59.9307 | 49.4
75364 | 2021-04-07 11:33 | 14.3377 | OXY_CH7 (PSt7-10) | 2021-02-16 12:13 | default | 288.8735 | μmol/L | 11.304 | °C | 1003 | hPa | Humid | 28 | 1 | 0 | 22.711 | 158793.767 | 300067.1875 | 59.9307 | 49.4
75373 | 2021-04-07 11:34 | 14.6708 | OXY_CH7 (PSt7-10) | 2021-02-16 12:13 | default | 288.8073 | μmol/L | 11.3163 | °C | 1003 | hPa | Humid | 28 | 1 | 0 | 22.709 | 158775.1677 | 300043.485 | 59.9307 | 49.4
75382 | 2021-04-07 11:34 | 15.0046 | OXY_CH7 (PSt7-10) | 2021-02-16 12:13 | default | 288.7495 | μmol/L | 11.3224 | °C | 1003 | hPa | Humid | 28 | 1 | 0 | 22.709 | 158769.0273 | 300047.0296 | 59.9307 | 49.4
75391 | 2021-04-07 11:34 | 15.3375 | OXY_CH7 (PSt7-10) | 2021-02-16 12:13 | default | 288.832 | μmol/L | 11.3163 | °C | 1003 | hPa | Humid | 28 | 1 | 0 | 22.708 | 158743.3068 | 300035.9922 | 59.9307 | 49.4
75400 | 2021-04-07 11:35 | 15.6705 | OXY_CH7 (PSt7-10) | 2021-02-16 12:13 | default | 288.8567 | μmol/L | 11.3163 | °C | 1003 | hPa | Humid | 28 | 1 | 0 | 22.707 | 158733.3234 | 300019.746 | 59.9307 | 49.4
75409 | 2021-04-07 11:35 | 16.0044 | OXY_CH7 (PSt7-10) | 2021-02-16 12:13 | default | 288.8567 | μmol/L | 11.3163 | °C | 1003 | hPa | Humid | 28 | 1 | 0 | 22.707 | 158711.5602 | 300021.4622 | 59.9307 | 49.4
75418 | 2021-04-07 11:35 | 16.3374 | OXY_CH7 (PSt7-10) | 2021-02-16 12:13 | default | 288.8236 | μmol/L | 11.3224 | °C | 1003 | hPa | Humid | 28 | 1 | 0 | 22.706 | 158693.5145 | 300011.915 | 59.9307 | 49.4
75427 | 2021-04-07 11:36 | 16.6712 | OXY_CH7 (PSt7-10) | 2021-02-16 12:13 | default | 288.8731 | μmol/L | 11.3224 | °C | 1003 | hPa | Humid | 28 | 1 | 0 | 22.704 | 158685.7465 | 300025.2867 | 59.9307 | 49.4
75436 | 2021-04-07 11:36 | 17.0041 | OXY_CH7 (PSt7-10) | 2021-02-16 12:13 | default | 288.9389 | μmol/L | 11.3286 | °C | 1003 | hPa | Humid | 28 | 1 | 0 | 22.699 | 158666.1604 | 300012.8958 | 59.9307 | 49.4
75445 | 2021-04-07 11:36 | 17.3372 | OXY_CH7 (PSt7-10) | 2021-02-16 12:13 | default | 288.9142 | μmol/L | 11.3286 | °C | 1003 | hPa | Humid | 28 | 1 | 0 | 22.7 | 158647.0027 | 300000.3456 | 59.9307 | 49.4
75454 | 2021-04-07 11:37 | 17.671 | OXY_CH7 (PSt7-10) | 2021-02-16 12:13 | default | 288.9553 | μmol/L | 11.3348 | °C | 1003 | hPa | Humid | 28 | 1 | 0 | 22.696 | 158618.2102 | 299997.1481 | 59.9307 | 49.4
75463 | 2021-04-07 11:37 | 18.0041 | OXY_CH7 (PSt7-10) | 2021-02-16 12:13 | default | 288.9305 | μmol/L | 11.3348 | °C | 1003 | hPa | Humid | 28 | 1 | 0 | 22.697 | 158607.394 | 299990.9724 | 59.9307 | 49.4
75472 | 2021-04-07 11:37 | 18.3379 | OXY_CH7 (PSt7-10) | 2021-02-16 12:13 | default | 288.9305 | μmol/L | 11.3348 | °C | 1003 | hPa | Humid | 28 | 1 | 0 | 22.697 | 158599.6715 | 299983.4719 | 59.9307 | 49.4
75481 | 2021-04-07 11:38 | 18.6708 | OXY_CH7 (PSt7-10) | 2021-02-16 12:13 | default | 288.8975 | μmol/L | 11.3409 | °C | 1003 | hPa | Humid | 28 | 1 | 0 | 22.696 | 158581.8677 | 299977.7502 | 59.9307 | 49.4
75490 | 2021-04-07 11:38 | 19.004 | OXY_CH7 (PSt7-10) | 2021-02-16 12:13 | default | 288.9717 | μmol/L | 11.3409 | °C | 1003 | hPa | Humid | 28 | 1 | 0 | 22.693 | 158572.4815 | 299980.79 | 59.9307 | 49.4
75499 | 2021-04-07 11:38 | 19.3378 | OXY_CH7 (PSt7-10) | 2021-02-16 12:13 | default | 288.9964 | μmol/L | 11.3409 | °C | 1003 | hPa | Humid | 28 | 1 | 0 | 22.692 | 158555.8915 | 299971.9301 | 59.9307 | 49.4
75508 | 2021-04-07 11:39 | 19.6708 | OXY_CH7 (PSt7-10) | 2021-02-16 12:13 | default | 288.9055 | μmol/L | 11.3532 | °C | 1003 | hPa | Humid | 28 | 1 | 0 | 22.691 | 158541.5194 | 299957.5184 | 59.9307 | 49.4
75517 | 2021-04-07 11:39 | 20.0045 | OXY_CH7 (PSt7-10) | 2021-02-16 12:13 | default | 288.9881 | μmol/L | 11.3471 | °C | 1003 | hPa | Humid | 28 | 1 | 0 | 22.69 | 158528.134 | 299954.8675 | 59.9307 | 49.4
75526 | 2021-04-07 11:39 | 20.3377 | OXY_CH7 (PSt7-10) | 2021-02-16 12:13 | default | 289.0045 | μmol/L | 11.3532 | °C | 1003 | hPa | Humid | 28 | 1 | 0 | 22.687 | 158522.4899 | 299951.4333 | 59.9307 | 49.4
75535 | 2021-04-07 11:40 | 20.6709 | OXY_CH7 (PSt7-10) | 2021-02-16 12:13 | default | 288.8808 | μmol/L | 11.3532 | °C | 1003 | hPa | Humid | 28 | 1 | 0 | 22.692 | 158512.547 | 299941.4015 | 59.9307 | 49.4
75544 | 2021-04-07 11:40 | 21.0039 | OXY_CH7 (PSt7-10) | 2021-02-16 12:13 | default | 288.823 | μmol/L | 11.3594 | °C | 1003 | hPa | Humid | 28 | 1 | 0 | 22.692 | 158524.2518 | 299938.28 | 59.9307 | 49.4
75553 | 2021-04-07 11:40 | 21.3374 | OXY_CH7 (PSt7-10) | 2021-02-16 12:13 | default | 288.7488 | μmol/L | 11.3594 | °C | 1003 | hPa | Humid | 28 | 1 | 0 | 22.695 | 158551.0657 | 299946.0346 | 59.9307 | 49.4
75562 | 2021-04-07 11:41 | 21.6712 | OXY_CH7 (PSt7-10) | 2021-02-16 12:13 | default | 288.5842 | μmol/L | 11.3532 | °C | 1003 | hPa | Humid | 28 | 1 | 0 | 22.704 | 158593.1733 | 299899.9419 | 59.9307 | 49.4
75571 | 2021-04-07 11:41 | 22.0042 | OXY_CH7 (PSt7-10) | 2021-02-16 12:13 | default | 288.1973 | μmol/L | 11.3655 | °C | 1003 | hPa | Humid | 28 | 1 | 0 | 22.715 | 158675.7344 | 299922.7322 | 59.9307 | 49.4
75580 | 2021-04-07 11:41 | 22.338 | OXY_CH7 (PSt7-10) | 2021-02-16 12:13 | default | 288.0084 | μmol/L | 11.3594 | °C | 1003 | hPa | Humid | 28 | 1 | 0 | 22.725 | 158766.9 | 299917.3063 | 59.9307 | 49.4
75589 | 2021-04-07 11:42 | 22.6708 | OXY_CH7 (PSt7-10) | 2021-02-16 12:13 | default | 287.6308 | μmol/L | 11.3655 | °C | 1003 | hPa | Humid | 28 | 1 | 0 | 22.738 | 158848.665 | 299910.6634 | 59.9307 | 49.4
75598 | 2021-04-07 11:42 | 23.0046 | OXY_CH7 (PSt7-10) | 2021-02-16 12:13 | default | 287.3766 | μmol/L | 11.3717 | °C | 1003 | hPa | Humid | 28 | 1 | 0 | 22.746 | 158932.7084 | 299897.1705 | 59.9307 | 49.4
75607 | 2021-04-07 11:42 | 23.3377 | OXY_CH7 (PSt7-10) | 2021-02-16 12:13 | default | 287.1555 | μmol/L | 11.3717 | °C | 1003 | hPa | Humid | 28 | 1 | 0 | 22.755 | 159008.3761 | 299900.4158 | 59.9307 | 49.4
75616 | 2021-04-07 11:43 | 23.6706 | OXY_CH7 (PSt7-10) | 2021-02-16 12:13 | default | 286.8365 | μmol/L | 11.3717 | °C | 1003 | hPa | Humid | 28 | 1 | 0 | 22.768 | 159073.6138 | 299898.3016 | 59.9307 | 49.4
75625 | 2021-04-07 11:43 | 24.0044 | OXY_CH7 (PSt7-10) | 2021-02-16 12:13 | default | 286.5341 | μmol/L | 11.3779 | °C | 1003 | hPa | Humid | 28 | 1 | 0 | 22.778 | 159148.5481 | 299900.6823 | 59.9307 | 49.4
75634 | 2021-04-07 11:43 | 24.3374 | OXY_CH7 (PSt7-10) | 2021-02-16 12:13 | default | 286.3872 | μmol/L | 11.3779 | °C | 1003 | hPa | Humid | 28 | 1 | 0 | 22.784 | 159215.9105 | 299879.4378 | 59.9307 | 49.4
75643 | 2021-04-07 11:44 | 24.6713 | OXY_CH7 (PSt7-10) | 2021-02-16 12:13 | default | 286.1587 | μmol/L | 11.384 | °C | 1003 | hPa | Humid | 28 | 1 | 0 | 22.791 | 159266.106 | 299868.5213 | 59.9307 | 49.4
75652 | 2021-04-07 11:44 | 25.0043 | OXY_CH7 (PSt7-10) | 2021-02-16 12:13 | default | 285.9143 | μmol/L | 11.384 | °C | 1003 | hPa | Humid | 28 | 1 | 0 | 22.801 | 159327.8254 | 299850.2774 | 59.9307 | 49.4
75661 | 2021-04-07 11:44 | 25.3373 | OXY_CH7 (PSt7-10) | 2021-02-16 12:13 | default | 285.7678 | μmol/L | 11.384 | °C | 1003 | hPa | Humid | 28 | 1 | 0 | 22.807 | 159385.6652 | 299840.2701 | 59.9307 | 49.4
75670 | 2021-04-07 11:45 | 25.6713 | OXY_CH7 (PSt7-10) | 2021-02-16 12:13 | default | 285.5482 | μmol/L | 11.384 | °C | 1003 | hPa | Humid | 28 | 1 | 0 | 22.816 | 159434.6945 | 299839.0804 | 59.9307 | 49.4
75679 | 2021-04-07 11:45 | 26.0044 | OXY_CH7 (PSt7-10) | 2021-02-16 12:13 | default | 285.3288 | μmol/L | 11.384 | °C | 1003 | hPa | Humid | 28 | 1 | 0 | 22.825 | 159489.8532 | 299840.6606 | 59.9307 | 49.4
75688 | 2021-04-07 11:45 | 26.3375 | OXY_CH7 (PSt7-10) | 2021-02-16 12:13 | default | 285.1743 | μmol/L | 11.3902 | °C | 1003 | hPa | Humid | 28 | 1 | 0 | 22.829 | 159527.2634 | 299825.5248 | 59.9307 | 49.4
75697 | 2021-04-07 11:46 | 26.6713 | OXY_CH7 (PSt7-10) | 2021-02-16 12:13 | default | 285.1339 | μmol/L | 11.384 | °C | 1003 | hPa | Humid | 28 | 1 | 0 | 22.833 | 159579.6841 | 299817.3759 | 59.9307 | 49.4
75706 | 2021-04-07 11:46 | 27.0044 | OXY_CH7 (PSt7-10) | 2021-02-16 12:13 | default | 284.9309 | μmol/L | 11.3902 | °C | 1003 | hPa | Humid | 28 | 1 | 0 | 22.839 | 159632.048 | 299826.8028 | 59.9307 | 49.4
75715 | 2021-04-07 11:46 | 27.3373 | OXY_CH7 (PSt7-10) | 2021-02-16 12:13 | default | 284.8419 | μmol/L | 11.384 | °C | 1003 | hPa | Humid | 28 | 1 | 0 | 22.845 | 159666.5801 | 299827.6544 | 59.9307 | 49.4
75724 | 2021-04-07 11:47 | 27.6712 | OXY_CH7 (PSt7-10) | 2021-02-16 12:13 | default | 284.6635 | μmol/L | 11.3902 | °C | 1003 | hPa | Humid | 28 | 1 | 0 | 22.85 | 159714.3807 | 299834.3059 | 59.9307 | 49.4
75733 | 2021-04-07 11:47 | 28.0043 | OXY_CH7 (PSt7-10) | 2021-02-16 12:13 | default | 284.4366 | μmol/L | 11.3963 | °C | 1003 | hPa | Humid | 28 | 1 | 0 | 22.857 | 159742.6954 | 299816.3906 | 59.9307 | 49.4
75742 | 2021-04-07 11:47 | 28.3372 | OXY_CH7 (PSt7-10) | 2021-02-16 12:13 | default | 284.3478 | μmol/L | 11.3902 | °C | 1003 | hPa | Humid | 28 | 1 | 0 | 22.863 | 159751.3884 | 299804.3193 | 59.9307 | 49.4
75751 | 2021-04-07 11:48 | 28.6711 | OXY_CH7 (PSt7-10) | 2021-02-16 12:13 | default | 284.2909 | μmol/L | 11.3963 | °C | 1003 | hPa | Humid | 28 | 1 | 0 | 22.863 | 159770.1836 | 299798.8468 | 59.9307 | 49.4
75760 | 2021-04-07 11:48 | 29.0042 | OXY_CH7 (PSt7-10) | 2021-02-16 12:13 | default | 284.3152 | μmol/L | 11.3963 | °C | 1003 | hPa | Humid | 28 | 1 | 0 | 22.862 | 159777.2912 | 299811.6286 | 59.9307 | 49.4
75769 | 2021-04-07 11:48 | 29.3374 | OXY_CH7 (PSt7-10) | 2021-02-16 12:13 | default | 284.3152 | μmol/L | 11.3963 | °C | 1003 | hPa | Humid | 28 | 1 | 0 | 22.862 | 159761.3711 | 299805.2834 | 59.9307 | 49.4
75778 | 2021-04-07 11:49 | 29.6711 | OXY_CH7 (PSt7-10) | 2021-02-16 12:13 | default | 284.3312 | μmol/L | 11.4025 | °C | 1003 | hPa | Humid | 28 | 1 | 0 | 22.859 | 159724.8165 | 299786.9674 | 59.9307 | 49.4
75787 | 2021-04-07 11:49 | 30.004 | OXY_CH7 (PSt7-10) | 2021-02-16 12:13 | default | 284.4525 | μmol/L | 11.4025 | °C | 1003 | hPa | Humid | 28 | 1 | 0 | 22.854 | 159677.8393 | 299792.1949 | 59.9307 | 49.4
75796 | 2021-04-07 11:49 | 30.3379 | OXY_CH7 (PSt7-10) | 2021-02-16 12:13 | default | 284.5497 | μmol/L | 11.4025 | °C | 1003 | hPa | Humid | 28 | 1 | 0 | 22.85 | 159629.0713 | 299779.0274 | 59.9307 | 49.4
75805 | 2021-04-07 11:50 | 30.6708 | OXY_CH7 (PSt7-10) | 2021-02-16 12:13 | default | 284.7197 | μmol/L | 11.4025 | °C | 1003 | hPa | Humid | 28 | 1 | 0 | 22.843 | 159570.2374 | 299764.4198 | 59.9307 | 49.4
75814 | 2021-04-07 11:50 | 31.0046 | OXY_CH7 (PSt7-10) | 2021-02-16 12:13 | default | 284.8573 | μmol/L | 11.4086 | °C | 1003 | hPa | Humid | 28 | 1 | 0 | 22.835 | 159499.4171 | 299760.0272 | 59.9307 | 49.4
75823 | 2021-04-07 11:50 | 31.3379 | OXY_CH7 (PSt7-10) | 2021-02-16 12:13 | default | 285.0033 | μmol/L | 11.4086 | °C | 1003 | hPa | Humid | 28 | 1 | 0 | 22.829 | 159443.1579 | 299762.1802 | 59.9307 | 49.4
75832 | 2021-04-07 11:51 | 31.6711 | OXY_CH7 (PSt7-10) | 2021-02-16 12:13 | default | 285.2307 | μmol/L | 11.4025 | °C | 1003 | hPa | Humid | 28 | 1 | 0 | 22.822 | 159375.9776 | 299750.964 | 59.9307 | 49.4
75841 | 2021-04-07 11:51 | 32.0042 | OXY_CH7 (PSt7-10) | 2021-02-16 12:13 | default | 285.2789 | μmol/L | 11.421 | °C | 1003 | hPa | Humid | 28 | 1 | 0 | 22.813 | 159318.106 | 299742.9872 | 59.9307 | 49.4
75850 | 2021-04-07 11:51 | 32.3373 | OXY_CH7 (PSt7-10) | 2021-02-16 12:13 | default | 285.4091 | μmol/L | 11.4148 | °C | 1003 | hPa | Humid | 28 | 1 | 0 | 22.81 | 159259.8171 | 299734.7266 | 59.9307 | 49.4
75859 | 2021-04-07 11:52 | 32.6712 | OXY_CH7 (PSt7-10) | 2021-02-16 12:13 | default | 285.5798 | μmol/L | 11.4148 | °C | 1003 | hPa | Humid | 28 | 1 | 0 | 22.803 | 159212.0845 | 299743.5405 | 59.9307 | 49.4
75868 | 2021-04-07 11:52 | 33.0043 | OXY_CH7 (PSt7-10) | 2021-02-16 12:13 | default | 285.7834 | μmol/L | 11.4086 | °C | 1003 | hPa | Humid | 28 | 1 | 0 | 22.797 | 159172.2913 | 299752.8462 | 59.9307 | 49.4
75877 | 2021-04-07 11:52 | 33.3376 | OXY_CH7 (PSt7-10) | 2021-02-16 12:13 | default | 285.8401 | μmol/L | 11.421 | °C | 1003 | hPa | Humid | 28 | 1 | 0 | 22.79 | 159110.5256 | 299734.4604 | 59.9307 | 49.4
75886 | 2021-04-07 11:53 | 33.6706 | OXY_CH7 (PSt7-10) | 2021-02-16 12:13 | default | 285.9133 | μmol/L | 11.421 | °C | 1003 | hPa | Humid | 28 | 1 | 0 | 22.787 | 159054.7207 | 299734.6685 | 59.9307 | 49.4
75895 | 2021-04-07 11:53 | 34.0044 | OXY_CH7 (PSt7-10) | 2021-02-16 12:13 | default | 286.06 | μmol/L | 11.421 | °C | 1003 | hPa | Humid | 28 | 1 | 0 | 22.781 | 159005.7485 | 299714.8061 | 59.9307 | 49.4
75904 | 2021-04-07 11:53 | 34.3376 | OXY_CH7 (PSt7-10) | 2021-02-16 12:13 | default | 286.2229 | μmol/L | 11.4271 | °C | 1003 | hPa | Humid | 28 | 1 | 0 | 22.772 | 158951.998 | 299716.2157 | 59.9307 | 49.4
75913 | 2021-04-07 11:54 | 34.6711 | OXY_CH7 (PSt7-10) | 2021-02-16 12:13 | default | 286.4515 | μmol/L | 11.421 | °C | 1003 | hPa | Humid | 28 | 1 | 0 | 22.765 | 158877.1087 | 299700.2145 | 59.9307 | 49.4