## Devices
Name | Type | Serial | FW-Version | Channels
SABD0002000012 | OXY-10 ST | SABD0002000012 | AAV2.0.0.13 | 10

## Sensors
Name | Analyte | Sensor ID | Sensor Type | Batch ID | Lot Nr | Created on
OXY_CH6 | O2 | 135500067 | PSt7-10 | 000000-000 | 0000-00 | 2021-02-16 12:12

## Oxygen Calibrations
Sensor | Calibration Date | Cal0 [°] | T0 | T0 Unit | Cal2nd [°] | T2nd | T2nd Unit | pATM | pATM Unit | O2Cal2nd | O2Cal2nd Unit | Environment | f1 | m | dKSV1 | dKSV2 | dPhi1 | dPhi2 | Is PreSens Calibration
OXY_CH6 (PSt7-10) | 2021-02-16 12:12 | 55.63 | 20 | °C | 22.17 | 20 | °C | 971 | hPa | 100 | %a.s. | Humid | 0.826 | 11.08 | 0.000401 | 0 | -0.01532 | -0.00012 | FALSE

## Annotations
Date | Delta T [min] | Device | Channel | User | Annotation

## Info
Software Version | 2.1.0.443
Exported at | 2021-04-07 13:41

## SABD0002000012, Ch 1
Id | Date | Delta T [min] | Sensor | Calibration | User | Oxygen | Oxygen Unit | Temperature | Temperature Unit | Pressure | Pressure Unit | Mode | Salinity [pmil] | User Signal Intensity | Error | Phase [°] | Amplitude [µV] | Reference Amplitude [µV] | Signal LED Current | Reference LED Current | Battery [V]
75921 | 2021-04-07 12:59 | 0 | OXY_CH6 (PSt7-10) | 2021-02-16 12:12 | default | 275.2163 | μmol/L | 11.3454 | °C | 1001 | hPa | Humid | 28 | 0 | 0 | 23.223 | 111675.3151 | 306421.0599 | 30.45 | 114.2
75929 | 2021-04-07 13:00 | 0.44766 | OXY_CH6 (PSt7-10) | 2021-02-16 12:12 | default | 275.1734 | μmol/L | 11.3454 | °C | 1002 | hPa | Humid | 28 | 0 | 0 | 23.225 | 111670.9484 | 306418.4388 | 30.45 | 114.2
75939 | 2021-04-07 13:00 | 0.66816 | OXY_CH6 (PSt7-10) | 2021-02-16 12:12 | default | 275.2011 | μmol/L | 11.3392 | °C | 1001 | hPa | Humid | 28 | 0 | 0 | 23.226 | 111664.2768 | 306420.9851 | 30.45 | 114.2
75948 | 2021-04-07 13:00 | 1.0014 | OXY_CH6 (PSt7-10) | 2021-02-16 12:12 | default | 275.1734 | μmol/L | 11.3454 | °C | 1002 | hPa | Humid | 28 | 0 | 0 | 23.225 | 111664.3944 | 306420.8252 | 30.45 | 114.2
75957 | 2021-04-07 13:01 | 1.3354 | OXY_CH6 (PSt7-10) | 2021-02-16 12:12 | default | 275.1148 | μmol/L | 11.3515 | °C | 1001 | hPa | Humid | 28 | 0 | 0 | 23.225 | 111652.796 | 306416.9 | 30.45 | 114.2
75966 | 2021-04-07 13:01 | 1.6684 | OXY_CH6 (PSt7-10) | 2021-02-16 12:12 | default | 275.1148 | μmol/L | 11.3515 | °C | 1001 | hPa | Humid | 28 | 0 | 0 | 23.225 | 111648.4506 | 306404.8306 | 30.45 | 114.2
75975 | 2021-04-07 13:01 | 2.0014 | OXY_CH6 (PSt7-10) | 2021-02-16 12:12 | default | 275.1463 | μmol/L | 11.3454 | °C | 1001 | hPa | Humid | 28 | 0 | 0 | 23.226 | 111647.3735 | 306398.3636 | 30.45 | 114.2
75984 | 2021-04-07 13:02 | 2.3352 | OXY_CH6 (PSt7-10) | 2021-02-16 12:12 | default | 275.0018 | μmol/L | 11.3515 | °C | 1002 | hPa | Humid | 28 | 0 | 0 | 23.23 | 111641.2585 | 306402.6765 | 30.45 | 114.2
75993 | 2021-04-07 13:02 | 2.6684 | OXY_CH6 (PSt7-10) | 2021-02-16 12:12 | default | 275.0914 | μmol/L | 11.3515 | °C | 1001 | hPa | Humid | 28 | 0 | 0 | 23.226 | 111645.7498 | 306388.4364 | 30.45 | 114.2
76002 | 2021-04-07 13:02 | 3.0021 | OXY_CH6 (PSt7-10) | 2021-02-16 12:12 | default | 274.9704 | μmol/L | 11.3576 | °C | 1002 | hPa | Humid | 28 | 0 | 0 | 23.229 | 111641.967 | 306371.9271 | 30.45 | 114.2
76011 | 2021-04-07 13:03 | 3.3351 | OXY_CH6 (PSt7-10) | 2021-02-16 12:12 | default | 274.9666 | μmol/L | 11.3576 | °C | 1001 | hPa | Humid | 28 | 0 | 0 | 23.229 | 111628.9635 | 306363.9078 | 30.45 | 114.2
76020 | 2021-04-07 13:03 | 3.6683 | OXY_CH6 (PSt7-10) | 2021-02-16 12:12 | default | 274.947 | μmol/L | 11.3576 | °C | 1002 | hPa | Humid | 28 | 0 | 0 | 23.23 | 111634.7531 | 306361.7175 | 30.45 | 114.2
76029 | 2021-04-07 13:03 | 4.0021 | OXY_CH6 (PSt7-10) | 2021-02-16 12:12 | default | 274.8419 | μmol/L | 11.3638 | °C | 1001 | hPa | Humid | 28 | 0 | 0 | 23.232 | 111632.6458 | 306340.3932 | 30.45 | 114.2
76038 | 2021-04-07 13:04 | 4.335 | OXY_CH6 (PSt7-10) | 2021-02-16 12:12 | default | 274.9004 | μmol/L | 11.3576 | °C | 1002 | hPa | Humid | 28 | 0 | 0 | 23.232 | 111623.8168 | 306345.8604 | 30.45 | 114.2
76047 | 2021-04-07 13:04 | 4.6686 | OXY_CH6 (PSt7-10) | 2021-02-16 12:12 | default | 274.92 | μmol/L | 11.3576 | °C | 1001 | hPa | Humid | 28 | 0 | 0 | 23.231 | 111620.2332 | 306319.3399 | 30.45 | 114.2
76056 | 2021-04-07 13:04 | 5.0017 | OXY_CH6 (PSt7-10) | 2021-02-16 12:12 | default | 274.8223 | μmol/L | 11.3638 | °C | 1002 | hPa | Humid | 28 | 0 | 0 | 23.233 | 111624.0211 | 306315.5934 | 30.45 | 114.2
76065 | 2021-04-07 13:05 | 5.3354 | OXY_CH6 (PSt7-10) | 2021-02-16 12:12 | default | 274.8142 | μmol/L | 11.3699 | °C | 1002 | hPa | Humid | 28 | 0 | 0 | 23.231 | 111624.9129 | 306308.2886 | 30.45 | 114.2
76074 | 2021-04-07 13:05 | 5.6682 | OXY_CH6 (PSt7-10) | 2021-02-16 12:12 | default | 274.9352 | μmol/L | 11.3638 | °C | 1001 | hPa | Humid | 28 | 0 | 0 | 23.228 | 111616.914 | 306301.4903 | 30.45 | 114.2
76083 | 2021-04-07 13:05 | 6.0019 | OXY_CH6 (PSt7-10) | 2021-02-16 12:12 | default | 274.7871 | μmol/L | 11.3699 | °C | 1001 | hPa | Humid | 28 | 0 | 0 | 23.232 | 111614.2956 | 306294.9016 | 30.45 | 114.2
76092 | 2021-04-07 13:06 | 6.3349 | OXY_CH6 (PSt7-10) | 2021-02-16 12:12 | default | 274.857 | μmol/L | 11.3699 | °C | 1001 | hPa | Humid | 28 | 0 | 0 | 23.229 | 111612.4792 | 306298.8269 | 30.45 | 114.2
76101 | 2021-04-07 13:06 | 6.6688 | OXY_CH6 (PSt7-10) | 2021-02-16 12:12 | default | 274.709 | μmol/L | 11.376 | °C | 1001 | hPa | Humid | 28 | 0 | 0 | 23.233 | 111607.3174 | 306292.5067 | 30.45 | 114.2
76110 | 2021-04-07 13:06 | 7.0015 | OXY_CH6 (PSt7-10) | 2021-02-16 12:12 | default | 274.6814 | μmol/L | 11.3821 | °C | 1002 | hPa | Humid | 28 | 0 | 0 | 23.232 | 111597.6608 | 306273.1444 | 30.45 | 114.2
76119 | 2021-04-07 13:07 | 7.3355 | OXY_CH6 (PSt7-10) | 2021-02-16 12:12 | default | 274.709 | μmol/L | 11.376 | °C | 1001 | hPa | Humid | 28 | 0 | 0 | 23.233 | 111588.7824 | 306268.0371 | 30.45 | 114.2
76128 | 2021-04-07 13:07 | 7.6686 | OXY_CH6 (PSt7-10) | 2021-02-16 12:12 | default | 274.5882 | μmol/L | 11.3821 | °C | 1002 | hPa | Humid | 28 | 0 | 0 | 23.236 | 111583.1772 | 306259.7735 | 30.45 | 114.2
76137 | 2021-04-07 13:07 | 8.0015 | OXY_CH6 (PSt7-10) | 2021-02-16 12:12 | default | 274.6462 | μmol/L | 11.3883 | °C | 1001 | hPa | Humid | 28 | 0 | 0 | 23.231 | 111566.8411 | 306245.2751 | 30.45 | 114.2
76146 | 2021-04-07 13:08 | 8.3353 | OXY_CH6 (PSt7-10) | 2021-02-16 12:12 | default | 274.6381 | μmol/L | 11.3944 | °C | 1001 | hPa | Humid | 28 | 0 | 0 | 23.229 | 111574.596 | 306248.0829 | 30.45 | 114.2
76155 | 2021-04-07 13:08 | 8.6682 | OXY_CH6 (PSt7-10) | 2021-02-16 12:12 | default | 274.5682 | μmol/L | 11.3944 | °C | 1001 | hPa | Humid | 28 | 0 | 0 | 23.232 | 111572.2818 | 306247.399 | 30.45 | 114.2
76164 | 2021-04-07 13:08 | 9.002 | OXY_CH6 (PSt7-10) | 2021-02-16 12:12 | default | 274.65 | μmol/L | 11.3883 | °C | 1002 | hPa | Humid | 28 | 0 | 0 | 23.231 | 111564.327 | 306226.32 | 30.45 | 114.2
76173 | 2021-04-07 13:09 | 9.335 | OXY_CH6 (PSt7-10) | 2021-02-16 12:12 | default | 274.5639 | μmol/L | 11.4005 | °C | 1002 | hPa | Humid | 28 | 0 | 0 | 23.23 | 111549.2926 | 306216.0395 | 30.45 | 114.2
76182 | 2021-04-07 13:09 | 9.6688 | OXY_CH6 (PSt7-10) | 2021-02-16 12:12 | default | 274.5719 | μmol/L | 11.3944 | °C | 1002 | hPa | Humid | 28 | 0 | 0 | 23.232 | 111550.9891 | 306221.1759 | 30.45 | 114.2
76191 | 2021-04-07 13:09 | 10.0017 | OXY_CH6 (PSt7-10) | 2021-02-16 12:12 | default | 274.5216 | μmol/L | 11.3944 | °C | 1001 | hPa | Humid | 28 | 0 | 0 | 23.234 | 111534.6847 | 306211.9766 | 30.45 | 114.2
76200 | 2021-04-07 13:10 | 10.3355 | OXY_CH6 (PSt7-10) | 2021-02-16 12:12 | default | 274.6148 | μmol/L | 11.3944 | °C | 1001 | hPa | Humid | 28 | 0 | 0 | 23.23 | 111520.8557 | 306196.6506 | 30.45 | 114.2
76209 | 2021-04-07 13:10 | 10.6683 | OXY_CH6 (PSt7-10) | 2021-02-16 12:12 | default | 274.5092 | μmol/L | 11.4067 | °C | 1002 | hPa | Humid | 28 | 0 | 0 | 23.23 | 111514.9346 | 306193.5571 | 30.45 | 114.2
76218 | 2021-04-07 13:10 | 11.0021 | OXY_CH6 (PSt7-10) | 2021-02-16 12:12 | default | 274.6533 | μmol/L | 11.4005 | °C | 1001 | hPa | Humid | 28 | 0 | 0 | 23.226 | 111511.6969 | 306200.6697 | 30.45 | 114.2
76227 | 2021-04-07 13:11 | 11.3351 | OXY_CH6 (PSt7-10) | 2021-02-16 12:12 | default | 274.5368 | μmol/L | 11.4005 | °C | 1001 | hPa | Humid | 28 | 0 | 0 | 23.231 | 111505.7433 | 306177.7435 | 30.45 | 114.2
76236 | 2021-04-07 13:11 | 11.6682 | OXY_CH6 (PSt7-10) | 2021-02-16 12:12 | default | 274.5558 | μmol/L | 11.4067 | °C | 1002 | hPa | Humid | 28 | 0 | 0 | 23.228 | 111498.3291 | 306177.4152 | 30.45 | 114.2
76245 | 2021-04-07 13:11 | 12.0021 | OXY_CH6 (PSt7-10) | 2021-02-16 12:12 | default | 274.4545 | μmol/L | 11.4128 | °C | 1002 | hPa | Humid | 28 | 0 | 0 | 23.23 | 111496.0603 | 306160.2582 | 30.45 | 114.2
76254 | 2021-04-07 13:12 | 12.335 | OXY_CH6 (PSt7-10) | 2021-02-16 12:12 | default | 274.5477 | μmol/L | 11.4128 | °C | 1002 | hPa | Humid | 28 | 0 | 0 | 23.226 | 111493.4426 | 306157.4484 | 30.45 | 114.2
76263 | 2021-04-07 13:12 | 12.6686 | OXY_CH6 (PSt7-10) | 2021-02-16 12:12 | default | 274.5477 | μmol/L | 11.4128 | °C | 1002 | hPa | Humid | 28 | 0 | 0 | 23.226 | 111486.2535 | 306141.5943 | 30.45 | 114.2
76272 | 2021-04-07 13:12 | 13.0017 | OXY_CH6 (PSt7-10) | 2021-02-16 12:12 | default | 274.4973 | μmol/L | 11.4128 | °C | 1001 | hPa | Humid | 28 | 0 | 0 | 23.228 | 111488.4377 | 306143.9811 | 30.45 | 114.2
76281 | 2021-04-07 13:13 | 13.3355 | OXY_CH6 (PSt7-10) | 2021-02-16 12:12 | default | 274.4232 | μmol/L | 11.4189 | °C | 1002 | hPa | Humid | 28 | 0 | 0 | 23.229 | 111482.44 | 306143.8195 | 30.45 | 114.2
76290 | 2021-04-07 13:13 | 13.6685 | OXY_CH6 (PSt7-10) | 2021-02-16 12:12 | default | 274.4232 | μmol/L | 11.4189 | °C | 1002 | hPa | Humid | 28 | 0 | 0 | 23.229 | 111482.2724 | 306124.3858 | 30.45 | 114.2
76299 | 2021-04-07 13:13 | 14.0016 | OXY_CH6 (PSt7-10) | 2021-02-16 12:12 | default | 274.2754 | μmol/L | 11.4251 | °C | 1002 | hPa | Humid | 28 | 0 | 0 | 23.233 | 111468.5885 | 306111.0811 | 30.45 | 114.2
76308 | 2021-04-07 13:14 | 14.3354 | OXY_CH6 (PSt7-10) | 2021-02-16 12:12 | default | 274.5011 | μmol/L | 11.4128 | °C | 1002 | hPa | Humid | 28 | 0 | 0 | 23.228 | 111473.5779 | 306121.2454 | 30.45 | 114.2
76317 | 2021-04-07 13:14 | 14.6684 | OXY_CH6 (PSt7-10) | 2021-02-16 12:12 | default | 274.5011 | μmol/L | 11.4128 | °C | 1002 | hPa | Humid | 28 | 0 | 0 | 23.228 | 111467.1241 | 306106.3503 | 30.45 | 114.2
76326 | 2021-04-07 13:14 | 15.0021 | OXY_CH6 (PSt7-10) | 2021-02-16 12:12 | default | 274.3415 | μmol/L | 11.4251 | °C | 1001 | hPa | Humid | 28 | 0 | 0 | 23.23 | 111463.7152 | 306090.3992 | 30.45 | 114.2
76335 | 2021-04-07 13:15 | 15.335 | OXY_CH6 (PSt7-10) | 2021-02-16 12:12 | default | 274.3837 | μmol/L | 11.4312 | °C | 1002 | hPa | Humid | 28 | 0 | 0 | 23.226 | 111451.2853 | 306068.6916 | 30.45 | 114.2
76344 | 2021-04-07 13:15 | 15.6681 | OXY_CH6 (PSt7-10) | 2021-02-16 12:12 | default | 274.2522 | μmol/L | 11.4251 | °C | 1002 | hPa | Humid | 28 | 0 | 0 | 23.234 | 111459.1263 | 306079.68 | 30.45 | 114.2
76353 | 2021-04-07 13:15 | 16.0021 | OXY_CH6 (PSt7-10) | 2021-02-16 12:12 | default | 274.2441 | μmol/L | 11.4312 | °C | 1002 | hPa | Humid | 28 | 0 | 0 | 23.232 | 111451.3549 | 306061.5768 | 30.45 | 114.2
76362 | 2021-04-07 13:16 | 16.3354 | OXY_CH6 (PSt7-10) | 2021-02-16 12:12 | default | 274.2208 | μmol/L | 11.4312 | °C | 1002 | hPa | Humid | 28 | 0 | 0 | 23.233 | 111439.6672 | 306051.6157 | 30.45 | 114.2
76371 | 2021-04-07 13:16 | 16.6687 | OXY_CH6 (PSt7-10) | 2021-02-16 12:12 | default | 274.1895 | μmol/L | 11.4373 | °C | 1002 | hPa | Humid | 28 | 0 | 0 | 23.232 | 111449.1216 | 306043.7706 | 30.45 | 114.2
76380 | 2021-04-07 13:16 | 17.0017 | OXY_CH6 (PSt7-10) | 2021-02-16 12:12 | default | 274.2128 | μmol/L | 11.4373 | °C | 1002 | hPa | Humid | 28 | 0 | 0 | 23.231 | 111445.0938 | 306035.2785 | 30.45 | 114.2
76389 | 2021-04-07 13:17 | 17.335 | OXY_CH6 (PSt7-10) | 2021-02-16 12:12 | default | 274.1197 | μmol/L | 11.4373 | °C | 1002 | hPa | Humid | 28 | 0 | 0 | 23.235 | 111448.9477 | 306026.1432 | 30.45 | 114.2
76398 | 2021-04-07 13:17 | 17.6688 | OXY_CH6 (PSt7-10) | 2021-02-16 12:12 | default | 274.0732 | μmol/L | 11.4373 | °C | 1002 | hPa | Humid | 28 | 0 | 0 | 23.237 | 111454.808 | 306026.7917 | 30.45 | 114.2
76407 | 2021-04-07 13:17 | 18.0018 | OXY_CH6 (PSt7-10) | 2021-02-16 12:12 | default | 274.0419 | μmol/L | 11.4434 | °C | 1002 | hPa | Humid | 28 | 0 | 0 | 23.236 | 111445.7689 | 306009.6967 | 30.45 | 114.2
76416 | 2021-04-07 13:18 | 18.3348 | OXY_CH6 (PSt7-10) | 2021-02-16 12:12 | default | 274.0847 | μmol/L | 11.4434 | °C | 1001 | hPa | Humid | 28 | 0 | 0 | 23.234 | 111449.4481 | 306010.9696 | 30.45 | 114.2
76425 | 2021-04-07 13:18 | 18.6686 | OXY_CH6 (PSt7-10) | 2021-02-16 12:12 | default | 274.0419 | μmol/L | 11.4434 | °C | 1002 | hPa | Humid | 28 | 0 | 0 | 23.236 | 111436.0662 | 305979.8158 | 30.45 | 114.2
76434 | 2021-04-07 13:18 | 19.0015 | OXY_CH6 (PSt7-10) | 2021-02-16 12:12 | default | 274.0069 | μmol/L | 11.4496 | °C | 1001 | hPa | Humid | 28 | 0 | 0 | 23.235 | 111440.7508 | 305987.072 | 30.45 | 114.2
76443 | 2021-04-07 13:19 | 19.3347 | OXY_CH6 (PSt7-10) | 2021-02-16 12:12 | default | 273.9257 | μmol/L | 11.4434 | °C | 1002 | hPa | Humid | 28 | 0 | 0 | 23.241 | 111430.5527 | 305979.875 | 30.45 | 114.2
76452 | 2021-04-07 13:19 | 19.668 | OXY_CH6 (PSt7-10) | 2021-02-16 12:12 | default | 274.0106 | μmol/L | 11.4496 | °C | 1002 | hPa | Humid | 28 | 0 | 0 | 23.235 | 111434.7368 | 305984.1173 | 30.45 | 114.2
76461 | 2021-04-07 13:19 | 20.0021 | OXY_CH6 (PSt7-10) | 2021-02-16 12:12 | default | 273.9489 | μmol/L | 11.4434 | °C | 1002 | hPa | Humid | 28 | 0 | 0 | 23.24 | 111444.343 | 305976.8578 | 30.45 | 114.2
76470 | 2021-04-07 13:20 | 20.335 | OXY_CH6 (PSt7-10) | 2021-02-16 12:12 | default | 273.8864 | μmol/L | 11.4557 | °C | 1002 | hPa | Humid | 28 | 0 | 0 | 23.238 | 111437.0132 | 305962.8228 | 30.45 | 114.2
76479 | 2021-04-07 13:20 | 20.6681 | OXY_CH6 (PSt7-10) | 2021-02-16 12:12 | default | 273.747 | μmol/L | 11.4557 | °C | 1002 | hPa | Humid | 28 | 0 | 0 | 23.244 | 111440.4627 | 305958.6888 | 30.45 | 114.2
76488 | 2021-04-07 13:20 | 21.0019 | OXY_CH6 (PSt7-10) | 2021-02-16 12:12 | default | 273.8594 | μmol/L | 11.4557 | °C | 1001 | hPa | Humid | 28 | 0 | 0 | 23.239 | 111433.4719 | 305938.0182 | 30.45 | 114.2
76497 | 2021-04-07 13:21 | 21.3348 | OXY_CH6 (PSt7-10) | 2021-02-16 12:12 | default | 273.7897 | μmol/L | 11.4557 | °C | 1001 | hPa | Humid | 28 | 0 | 0 | 23.242 | 111425.3771 | 305943.2531 | 30.45 | 114.2
76506 | 2021-04-07 13:21 | 21.6688 | OXY_CH6 (PSt7-10) | 2021-02-16 12:12 | default | 273.8281 | μmol/L | 11.4618 | °C | 1001 | hPa | Humid | 28 | 0 | 0 | 23.238 | 111426.6637 | 305914.1146 | 30.45 | 114.2
76515 | 2021-04-07 13:21 | 22.0019 | OXY_CH6 (PSt7-10) | 2021-02-16 12:12 | default | 273.8442 | μmol/L | 11.4496 | °C | 1001 | hPa | Humid | 28 | 0 | 0 | 23.242 | 111423.3678 | 305917.6415 | 30.45 | 114.2
76524 | 2021-04-07 13:22 | 22.3349 | OXY_CH6 (PSt7-10) | 2021-02-16 12:12 | default | 273.8826 | μmol/L | 11.4557 | °C | 1001 | hPa | Humid | 28 | 0 | 0 | 23.238 | 111410.8879 | 305901.2211 | 30.45 | 114.2
76533 | 2021-04-07 13:22 | 22.6687 | OXY_CH6 (PSt7-10) | 2021-02-16 12:12 | default | 273.7702 | μmol/L | 11.4557 | °C | 1002 | hPa | Humid | 28 | 0 | 0 | 23.243 | 111401.4902 | 305903.556 | 30.45 | 114.2
76542 | 2021-04-07 13:22 | 23.0015 | OXY_CH6 (PSt7-10) | 2021-02-16 12:12 | default | 273.7352 | μmol/L | 11.4618 | °C | 1001 | hPa | Humid | 28 | 0 | 0 | 23.242 | 111386.6451 | 305879.5232 | 30.45 | 114.2
76551 | 2021-04-07 13:23 | 23.3354 | OXY_CH6 (PSt7-10) | 2021-02-16 12:12 | default | 273.7774 | μmol/L | 11.468 | °C | 1002 | hPa | Humid | 28 | 0 | 0 | 23.238 | 111389.7189 | 305875.3656 | 30.45 | 114.2
76560 | 2021-04-07 13:23 | 23.6684 | OXY_CH6 (PSt7-10) | 2021-02-16 12:12 | default | 273.8201 | μmol/L | 11.468 | °C | 1001 | hPa | Humid | 28 | 0 | 0 | 23.236 | 111377.8819 | 305874.6918 | 30.45 | 114.2
76569 | 2021-04-07 13:23 | 24.0014 | OXY_CH6 (PSt7-10) | 2021-02-16 12:12 | default | 273.8433 | μmol/L | 11.468 | °C | 1001 | hPa | Humid | 28 | 0 | 0 | 23.235 | 111370.3866 | 305859.8515 | 30.45 | 114.2
76578 | 2021-04-07 13:24 | 24.3351 | OXY_CH6 (PSt7-10) | 2021-02-16 12:12 | default | 273.7889 | μmol/L | 11.4741 | °C | 1001 | hPa | Humid | 28 | 0 | 0 | 23.235 | 111359.8642 | 305860.9596 | 30.45 | 114.2
76587 | 2021-04-07 13:24 | 24.6683 | OXY_CH6 (PSt7-10) | 2021-02-16 12:12 | default | 273.8121 | μmol/L | 11.4741 | °C | 1001 | hPa | Humid | 28 | 0 | 0 | 23.234 | 111340.8992 | 305849.0092 | 30.45 | 114.2
76596 | 2021-04-07 13:24 | 25.0021 | OXY_CH6 (PSt7-10) | 2021-02-16 12:12 | default | 273.7889 | μmol/L | 11.4741 | °C | 1001 | hPa | Humid | 28 | 0 | 0 | 23.235 | 111331.7833 | 305827.3324 | 30.45 | 114.2
76605 | 2021-04-07 13:25 | 25.3352 | OXY_CH6 (PSt7-10) | 2021-02-16 12:12 | default | 273.6415 | μmol/L | 11.4802 | °C | 1001 | hPa | Humid | 28 | 0 | 0 | 23.239 | 111324.7501 | 305824.9254 | 30.45 | 114.2
76614 | 2021-04-07 13:25 | 25.6682 | OXY_CH6 (PSt7-10) | 2021-02-16 12:12 | default | 273.8041 | μmol/L | 11.4802 | °C | 1001 | hPa | Humid | 28 | 0 | 0 | 23.232 | 111320.6908 | 305819.7564 | 30.45 | 114.2
76623 | 2021-04-07 13:25 | 26.0019 | OXY_CH6 (PSt7-10) | 2021-02-16 12:12 | default | 273.7382 | μmol/L | 11.4802 | °C | 1002 | hPa | Humid | 28 | 0 | 0 | 23.235 | 111311.4305 | 305813.3201 | 30.45 | 114.2
76632 | 2021-04-07 13:26 | 26.3349 | OXY_CH6 (PSt7-10) | 2021-02-16 12:12 | default | 273.7926 | μmol/L | 11.4741 | °C | 1002 | hPa | Humid | 28 | 0 | 0 | 23.235 | 111311.3926 | 305808.9674 | 30.45 | 114.2
76641 | 2021-04-07 13:26 | 26.6688 | OXY_CH6 (PSt7-10) | 2021-02-16 12:12 | default | 273.7961 | μmol/L | 11.4864 | °C | 1001 | hPa | Humid | 28 | 0 | 0 | 23.23 | 111307.8567 | 305804.5667 | 30.45 | 114.2
76650 | 2021-04-07 13:26 | 27.002 | OXY_CH6 (PSt7-10) | 2021-02-16 12:12 | default | 273.8041 | μmol/L | 11.4802 | °C | 1001 | hPa | Humid | 28 | 0 | 0 | 23.232 | 111297.6792 | 305790.6937 | 30.45 | 114.2
76659 | 2021-04-07 13:27 | 27.3349 | OXY_CH6 (PSt7-10) | 2021-02-16 12:12 | default | 273.7534 | μmol/L | 11.4864 | °C | 1002 | hPa | Humid | 28 | 0 | 0 | 23.232 | 111297.5109 | 305777.1763 | 30.45 | 114.2
76668 | 2021-04-07 13:27 | 27.6688 | OXY_CH6 (PSt7-10) | 2021-02-16 12:12 | default | 273.7614 | μmol/L | 11.4802 | °C | 1002 | hPa | Humid | 28 | 0 | 0 | 23.234 | 111288.2683 | 305783.4448 | 30.45 | 114.2
76677 | 2021-04-07 13:27 | 28.0019 | OXY_CH6 (PSt7-10) | 2021-02-16 12:12 | default | 273.7614 | μmol/L | 11.4802 | °C | 1002 | hPa | Humid | 28 | 0 | 0 | 23.234 | 111288.2132 | 305770.8547 | 30.45 | 114.2
76686 | 2021-04-07 13:28 | 28.3349 | OXY_CH6 (PSt7-10) | 2021-02-16 12:12 | default | 273.7264 | μmol/L | 11.4864 | °C | 1001 | hPa | Humid | 28 | 0 | 0 | 23.233 | 111281.6958 | 305764.5939 | 30.45 | 114.2
76695 | 2021-04-07 13:28 | 28.6687 | OXY_CH6 (PSt7-10) | 2021-02-16 12:12 | default | 273.5327 | μmol/L | 11.4925 | °C | 1001 | hPa | Humid | 28 | 0 | 0 | 23.239 | 111285.5077 | 305751.5848 | 30.45 | 114.2
76704 | 2021-04-07 13:28 | 29.0017 | OXY_CH6 (PSt7-10) | 2021-02-16 12:12 | default | 273.6567 | μmol/L | 11.4864 | °C | 1001 | hPa | Humid | 28 | 0 | 0 | 23.236 | 111290.0996 | 305742.705 | 30.45 | 114.2
76713 | 2021-04-07 13:29 | 29.3354 | OXY_CH6 (PSt7-10) | 2021-02-16 12:12 | default | 273.5871 | μmol/L | 11.4864 | °C | 1001 | hPa | Humid | 28 | 0 | 0 | 23.239 | 111296.885 | 305725.9807 | 30.45 | 114.2
76722 | 2021-04-07 13:29 | 29.6683 | OXY_CH6 (PSt7-10) | 2021-02-16 12:12 | default | 273.4167 | μmol/L | 11.4925 | °C | 1001 | hPa | Humid | 28 | 0 | 0 | 23.244 | 111297.2912 | 305717.7524 | 30.45 | 114.2
76731 | 2021-04-07 13:29 | 30.002 | OXY_CH6 (PSt7-10) | 2021-02-16 12:12 | default | 273.5559 | μmol/L | 11.4925 | °C | 1001 | hPa | Humid | 28 | 0 | 0 | 23.238 | 111292.8995 | 305714.4606 | 30.45 | 114.2
76740 | 2021-04-07 13:30 | 30.335 | OXY_CH6 (PSt7-10) | 2021-02-16 12:12 | default | 273.4631 | μmol/L | 11.4925 | °C | 1001 | hPa | Humid | 28 | 0 | 0 | 23.242 | 111302.0373 | 305716.9128 | 30.45 | 114.2
76749 | 2021-04-07 13:30 | 30.6687 | OXY_CH6 (PSt7-10) | 2021-02-16 12:12 | default | 273.3703 | μmol/L | 11.4925 | °C | 1001 | hPa | Humid | 28 | 0 | 0 | 23.246 | 111308.3947 | 305694.5251 | 30.45 | 114.2
76758 | 2021-04-07 13:30 | 31.0015 | OXY_CH6 (PSt7-10) | 2021-02-16 12:12 | default | 273.3935 | μmol/L | 11.4925 | °C | 1001 | hPa | Humid | 28 | 0 | 0 | 23.245 | 111317.3287 | 305714.3719 | 30.45 | 114.2
76767 | 2021-04-07 13:31 | 31.3351 | OXY_CH6 (PSt7-10) | 2021-02-16 12:12 | default | 273.3239 | μmol/L | 11.4925 | °C | 1001 | hPa | Humid | 28 | 0 | 0 | 23.248 | 111310.5035 | 305701.7777 | 30.45 | 114.2
76776 | 2021-04-07 13:31 | 31.6689 | OXY_CH6 (PSt7-10) | 2021-02-16 12:12 | default | 273.2232 | μmol/L | 11.4986 | °C | 1001 | hPa | Humid | 28 | 0 | 0 | 23.25 | 111310.1482 | 305678.1637 | 30.45 | 114.2
76785 | 2021-04-07 13:31 | 32.0017 | OXY_CH6 (PSt7-10) | 2021-02-16 12:12 | default | 273.2616 | μmol/L | 11.5047 | °C | 1001 | hPa | Humid | 28 | 0 | 0 | 23.246 | 111303.7906 | 305683.3922 | 30.45 | 114.2
76794 | 2021-04-07 13:32 | 32.3355 | OXY_CH6 (PSt7-10) | 2021-02-16 12:12 | default | 273.2464 | μmol/L | 11.4986 | °C | 1001 | hPa | Humid | 28 | 0 | 0 | 23.249 | 111308.5535 | 305690.0367 | 30.45 | 114.2
76803 | 2021-04-07 13:32 | 32.6685 | OXY_CH6 (PSt7-10) | 2021-02-16 12:12 | default | 273.1689 | μmol/L | 11.5047 | °C | 1001 | hPa | Humid | 28 | 0 | 0 | 23.25 | 111310.3804 | 305666.2931 | 30.45 | 114.2
76812 | 2021-04-07 13:32 | 33.0015 | OXY_CH6 (PSt7-10) | 2021-02-16 12:12 | default | 273.1377 | μmol/L | 11.5109 | °C | 1001 | hPa | Humid | 28 | 0 | 0 | 23.249 | 111301.8612 | 305665.4022 | 30.45 | 114.2
76821 | 2021-04-07 13:33 | 33.3352 | OXY_CH6 (PSt7-10) | 2021-02-16 12:12 | default | 273.1146 | μmol/L | 11.5109 | °C | 1001 | hPa | Humid | 28 | 0 | 0 | 23.25 | 111304.5668 | 305645.2041 | 30.45 | 114.2
76830 | 2021-04-07 13:33 | 33.6683 | OXY_CH6 (PSt7-10) | 2021-02-16 12:12 | default | 273.1225 | μmol/L | 11.5047 | °C | 1001 | hPa | Humid | 28 | 0 | 0 | 23.252 | 111304.6028 | 305644.7544 | 30.45 | 114.2
76839 | 2021-04-07 13:33 | 34.0021 | OXY_CH6 (PSt7-10) | 2021-02-16 12:12 | default | 273.1457 | μmol/L | 11.5047 | °C | 1001 | hPa | Humid | 28 | 0 | 0 | 23.251 | 111307.5034 | 305641.0026 | 30.45 | 114.2
76848 | 2021-04-07 13:34 | 34.3349 | OXY_CH6 (PSt7-10) | 2021-02-16 12:12 | default | 273.0451 | μmol/L | 11.5109 | °C | 1001 | hPa | Humid | 28 | 0 | 0 | 23.253 | 111307.0844 | 305640.1084 | 30.45 | 114.2
76857 | 2021-04-07 13:34 | 34.6686 | OXY_CH6 (PSt7-10) | 2021-02-16 12:12 | default | 273.0682 | μmol/L | 11.5109 | °C | 1001 | hPa | Humid | 28 | 0 | 0 | 23.252 | 111308.8982 | 305626.7598 | 30.45 | 114.2
76866 | 2021-04-07 13:34 | 35.0015 | OXY_CH6 (PSt7-10) | 2021-02-16 12:12 | default | 273.0914 | μmol/L | 11.5109 | °C | 1001 | hPa | Humid | 28 | 0 | 0 | 23.251 | 111304.2136 | 305626.6353 | 30.45 | 114.2
76875 | 2021-04-07 13:35 | 35.3353 | OXY_CH6 (PSt7-10) | 2021-02-16 12:12 | default | 272.8671 | μmol/L | 11.5231 | °C | 1001 | hPa | Humid | 28 | 0 | 0 | 23.256 | 111296.3213 | 305628.1486 | 30.45 | 114.2
76884 | 2021-04-07 13:35 | 35.6683 | OXY_CH6 (PSt7-10) | 2021-02-16 12:12 | default | 273.1225 | μmol/L | 11.5047 | °C | 1001 | hPa | Humid | 28 | 0 | 0 | 23.252 | 111294.1808 | 305607.7685 | 30.45 | 114.2
76893 | 2021-04-07 13:35 | 36.0022 | OXY_CH6 (PSt7-10) | 2021-02-16 12:12 | default | 272.9676 | μmol/L | 11.517 | °C | 1001 | hPa | Humid | 28 | 0 | 0 | 23.254 | 111298.0455 | 305598.0837 | 30.45 | 114.2
76902 | 2021-04-07 13:36 | 36.335 | OXY_CH6 (PSt7-10) | 2021-02-16 12:12 | default | 273.0451 | μmol/L | 11.5109 | °C | 1001 | hPa | Humid | 28 | 0 | 0 | 23.253 | 111300.9705 | 305611.8195 | 30.45 | 114.2
76911 | 2021-04-07 13:36 | 36.6688 | OXY_CH6 (PSt7-10) | 2021-02-16 12:12 | default | 273.0219 | μmol/L | 11.5109 | °C | 1001 | hPa | Humid | 28 | 0 | 0 | 23.254 | 111292.9018 | 305608.9359 | 30.45 | 114.2
76920 | 2021-04-07 13:36 | 37.0017 | OXY_CH6 (PSt7-10) | 2021-02-16 12:12 | default | 273.0603 | μmol/L | 11.517 | °C | 1001 | hPa | Humid | 28 | 0 | 0 | 23.25 | 111293.3703 | 305596.3929 | 30.45 | 114.2
76929 | 2021-04-07 13:37 | 37.3347 | OXY_CH6 (PSt7-10) | 2021-02-16 12:12 | default | 272.9365 | μmol/L | 11.5231 | °C | 1001 | hPa | Humid | 28 | 0 | 0 | 23.253 | 111285.3771 | 305598.1706 | 30.45 | 114.2
76938 | 2021-04-07 13:37 | 37.6687 | OXY_CH6 (PSt7-10) | 2021-02-16 12:12 | default | 272.9365 | μmol/L | 11.5231 | °C | 1001 | hPa | Humid | 28 | 0 | 0 | 23.253 | 111284.8305 | 305575.4218 | 30.45 | 114.2
76947 | 2021-04-07 13:37 | 38.0015 | OXY_CH6 (PSt7-10) | 2021-02-16 12:12 | default | 272.8982 | μmol/L | 11.517 | °C | 1001 | hPa | Humid | 28 | 0 | 0 | 23.257 | 111289.8847 | 305585.5979 | 30.45 | 114.2
76956 | 2021-04-07 13:38 | 38.3353 | OXY_CH6 (PSt7-10) | 2021-02-16 12:12 | default | 272.9134 | μmol/L | 11.5231 | °C | 1001 | hPa | Humid | 28 | 0 | 0 | 23.254 | 111293.6 | 305578.7769 | 30.45 | 114.2
76965 | 2021-04-07 13:38 | 38.6686 | OXY_CH6 (PSt7-10) | 2021-02-16 12:12 | default | 272.9134 | μmol/L | 11.5231 | °C | 1001 | hPa | Humid | 28 | 0 | 0 | 23.254 | 111303.1173 | 305578.0523 | 30.45 | 114.2
76974 | 2021-04-07 13:38 | 39.0017 | OXY_CH6 (PSt7-10) | 2021-02-16 12:12 | default | 272.7745 | μmol/L | 11.5231 | °C | 1001 | hPa | Humid | 28 | 0 | 0 | 23.26 | 111305.7767 | 305569.782 | 30.45 | 114.2
76983 | 2021-04-07 13:39 | 39.3354 | OXY_CH6 (PSt7-10) | 2021-02-16 12:12 | default | 272.7977 | μmol/L | 11.5231 | °C | 1001 | hPa | Humid | 28 | 0 | 0 | 23.259 | 111306.0508 | 305565.086 | 30.45 | 114.2
76992 | 2021-04-07 13:39 | 39.6683 | OXY_CH6 (PSt7-10) | 2021-02-16 12:12 | default | 272.7514 | μmol/L | 11.5231 | °C | 1001 | hPa | Humid | 28 | 0 | 0 | 23.261 | 111304.7801 | 305555.359 | 30.45 | 114.2
77001 | 2021-04-07 13:39 | 40.0022 | OXY_CH6 (PSt7-10) | 2021-02-16 12:12 | default | 272.7283 | μmol/L | 11.5231 | °C | 1001 | hPa | Humid | 28 | 0 | 0 | 23.262 | 111306.901 | 305555.3744 | 30.45 | 114.2
77010 | 2021-04-07 13:40 | 40.3352 | OXY_CH6 (PSt7-10) | 2021-02-16 12:12 | default | 272.5967 | μmol/L | 11.5354 | °C | 1001 | hPa | Humid | 28 | 0 | 0 | 23.263 | 111317.1525 | 305556.7402 | 30.45 | 114.2
77019 | 2021-04-07 13:40 | 40.6682 | OXY_CH6 (PSt7-10) | 2021-02-16 12:12 | default | 272.7123 | μmol/L | 11.5354 | °C | 1001 | hPa | Humid | 28 | 0 | 0 | 23.258 | 111316.2302 | 305534.6445 | 30.45 | 114.2
77028 | 2021-04-07 13:40 | 41.002 | OXY_CH6 (PSt7-10) | 2021-02-16 12:12 | default | 272.6198 | μmol/L | 11.5354 | °C | 1001 | hPa | Humid | 28 | 0 | 0 | 23.262 | 111301.3789 | 305532.5654 | 30.45 | 114.2