## Devices
Name | Type | Serial | FW-Version | Channels
SABD0002000012 | OXY-10 ST | SABD0002000012 | AAV2.0.0.13 | 10

## Sensors
Name | Analyte | Sensor ID | Sensor Type | Batch ID | Lot Nr | Created on
OXY_CH6 | O2 | 135500067 | PSt7-10 | 000000-000 | 0000-00 | 2021-02-16 12:12

## Oxygen Calibrations
Sensor | Calibration Date | Cal0 [°] | T0 | T0 Unit | Cal2nd [°] | T2nd | T2nd Unit | pATM | pATM Unit | O2Cal2nd | O2Cal2nd Unit | Environment | f1 | m | dKSV1 | dKSV2 | dPhi1 | dPhi2 | Is PreSens Calibration
OXY_CH6 (PSt7-10) | 2021-02-16 12:12 | 55.63 | 20 | °C | 22.17 | 20 | °C | 971 | hPa | 100 | %a.s. | Humid | 0.826 | 11.08 | 0.000401 | 0 | -0.01532 | -0.00012 | FALSE

## Annotations
Date | Delta T [min] | Device | Channel | User | Annotation

## Info
Software Version | 2.1.0.443
Exported at | 2021-04-07 15:51

## SABD0002000012, Ch 1
Id | Date | Delta T [min] | Sensor | Calibration | User | Oxygen | Oxygen Unit | Temperature | Temperature Unit | Pressure | Pressure Unit | Mode | Salinity [pmil] | User Signal Intensity | Error | Phase [°] | Amplitude [µV] | Reference Amplitude [µV] | Signal LED Current | Reference LED Current | Battery [V]
77036 | 2021-04-07 14:39 | 0 | OXY_CH6 (PSt7-10) | 2021-02-16 12:12 | default | 274.987 | μmol/L | 11.4128 | °C | 1001 | hPa | Humid | 28 | 0 | 0 | 23.207 | 109522.8574 | 305758.2437 | 30.45 | 114.2
77045 | 2021-04-07 14:40 | 0.32666 | OXY_CH6 (PSt7-10) | 2021-02-16 12:12 | default | 275.0804 | μmol/L | 11.4128 | °C | 1001 | hPa | Humid | 28 | 0 | 0 | 23.203 | 109522.2694 | 305747.8083 | 30.45 | 114.2
77054 | 2021-04-07 14:40 | 0.65988 | OXY_CH6 (PSt7-10) | 2021-02-16 12:12 | default | 275.0256 | μmol/L | 11.4189 | °C | 1001 | hPa | Humid | 28 | 0 | 0 | 23.203 | 109519.9392 | 305758.5674 | 30.45 | 114.2
77063 | 2021-04-07 14:40 | 0.99362 | OXY_CH6 (PSt7-10) | 2021-02-16 12:12 | default | 275.0256 | μmol/L | 11.4189 | °C | 1001 | hPa | Humid | 28 | 0 | 0 | 23.203 | 109499.7997 | 305737.9159 | 30.45 | 114.2
77072 | 2021-04-07 14:41 | 1.3267 | OXY_CH6 (PSt7-10) | 2021-02-16 12:12 | default | 275.0723 | μmol/L | 11.4189 | °C | 1001 | hPa | Humid | 28 | 0 | 0 | 23.201 | 109498.8088 | 305744.1267 | 30.45 | 114.2
77081 | 2021-04-07 14:41 | 1.6596 | OXY_CH6 (PSt7-10) | 2021-02-16 12:12 | default | 274.9709 | μmol/L | 11.4251 | °C | 1001 | hPa | Humid | 28 | 0 | 0 | 23.203 | 109483.6927 | 305722.3301 | 30.45 | 114.2
77090 | 2021-04-07 14:41 | 1.9934 | OXY_CH6 (PSt7-10) | 2021-02-16 12:12 | default | 274.9942 | μmol/L | 11.4251 | °C | 1001 | hPa | Humid | 28 | 0 | 0 | 23.202 | 109478.1765 | 305733.5103 | 30.45 | 114.2
77099 | 2021-04-07 14:42 | 2.3264 | OXY_CH6 (PSt7-10) | 2021-02-16 12:12 | default | 275.0176 | μmol/L | 11.4251 | °C | 1001 | hPa | Humid | 28 | 0 | 0 | 23.201 | 109467.3676 | 305726.5125 | 30.45 | 114.2
77108 | 2021-04-07 14:42 | 2.6601 | OXY_CH6 (PSt7-10) | 2021-02-16 12:12 | default | 274.8695 | μmol/L | 11.4312 | °C | 1001 | hPa | Humid | 28 | 0 | 0 | 23.205 | 109450.9699 | 305708.944 | 30.45 | 114.2
77117 | 2021-04-07 14:42 | 2.9931 | OXY_CH6 (PSt7-10) | 2021-02-16 12:12 | default | 275.0409 | μmol/L | 11.4251 | °C | 1001 | hPa | Humid | 28 | 0 | 0 | 23.2 | 109443.2607 | 305697.048 | 30.45 | 114.2
77126 | 2021-04-07 14:43 | 3.327 | OXY_CH6 (PSt7-10) | 2021-02-16 12:12 | default | 274.9781 | μmol/L | 11.4373 | °C | 1001 | hPa | Humid | 28 | 0 | 0 | 23.198 | 109429.7582 | 305700.3811 | 30.45 | 114.2
77135 | 2021-04-07 14:43 | 3.6601 | OXY_CH6 (PSt7-10) | 2021-02-16 12:12 | default | 274.9395 | μmol/L | 11.4312 | °C | 1001 | hPa | Humid | 28 | 0 | 0 | 23.202 | 109430.4884 | 305692.363 | 30.45 | 114.2
77144 | 2021-04-07 14:43 | 3.993 | OXY_CH6 (PSt7-10) | 2021-02-16 12:12 | default | 275.0095 | μmol/L | 11.4312 | °C | 1001 | hPa | Humid | 28 | 0 | 0 | 23.199 | 109411.7453 | 305670.6881 | 30.45 | 114.2
77153 | 2021-04-07 14:44 | 4.3269 | OXY_CH6 (PSt7-10) | 2021-02-16 12:12 | default | 274.9781 | μmol/L | 11.4373 | °C | 1001 | hPa | Humid | 28 | 0 | 0 | 23.198 | 109392.85 | 305660.1197 | 30.45 | 114.2
77162 | 2021-04-07 14:44 | 4.66 | OXY_CH6 (PSt7-10) | 2021-02-16 12:12 | default | 275.0562 | μmol/L | 11.4312 | °C | 1001 | hPa | Humid | 28 | 0 | 0 | 23.197 | 109392.5822 | 305662.4184 | 30.45 | 114.2
77171 | 2021-04-07 14:44 | 4.993 | OXY_CH6 (PSt7-10) | 2021-02-16 12:12 | default | 274.9934 | μmol/L | 11.4434 | °C | 1001 | hPa | Humid | 28 | 0 | 0 | 23.195 | 109379.7615 | 305659.3731 | 30.45 | 114.2
77180 | 2021-04-07 14:45 | 5.3269 | OXY_CH6 (PSt7-10) | 2021-02-16 12:12 | default | 274.9781 | μmol/L | 11.4373 | °C | 1001 | hPa | Humid | 28 | 0 | 0 | 23.198 | 109381.5884 | 305652.4278 | 30.45 | 114.2
77189 | 2021-04-07 14:45 | 5.66 | OXY_CH6 (PSt7-10) | 2021-02-16 12:12 | default | 274.9234 | μmol/L | 11.4434 | °C | 1001 | hPa | Humid | 28 | 0 | 0 | 23.198 | 109372.7144 | 305638.9402 | 30.45 | 114.2
77198 | 2021-04-07 14:45 | 5.993 | OXY_CH6 (PSt7-10) | 2021-02-16 12:12 | default | 274.9934 | μmol/L | 11.4434 | °C | 1001 | hPa | Humid | 28 | 0 | 0 | 23.195 | 109357.8051 | 305641.0428 | 30.45 | 114.2
77207 | 2021-04-07 14:46 | 6.3268 | OXY_CH6 (PSt7-10) | 2021-02-16 12:12 | default | 274.9854 | μmol/L | 11.4496 | °C | 1001 | hPa | Humid | 28 | 0 | 0 | 23.193 | 109357.0767 | 305631.8237 | 30.45 | 114.2
77216 | 2021-04-07 14:46 | 6.6599 | OXY_CH6 (PSt7-10) | 2021-02-16 12:12 | default | 274.962 | μmol/L | 11.4496 | °C | 1001 | hPa | Humid | 28 | 0 | 0 | 23.194 | 109342.12 | 305615.3393 | 30.45 | 114.2
77225 | 2021-04-07 14:46 | 6.993 | OXY_CH6 (PSt7-10) | 2021-02-16 12:12 | default | 274.9153 | μmol/L | 11.4496 | °C | 1001 | hPa | Humid | 28 | 0 | 0 | 23.196 | 109338.991 | 305613.4206 | 30.45 | 114.2
77234 | 2021-04-07 14:47 | 7.3262 | OXY_CH6 (PSt7-10) | 2021-02-16 12:12 | default | 274.9073 | μmol/L | 11.4557 | °C | 1001 | hPa | Humid | 28 | 0 | 0 | 23.194 | 109331.8908 | 305603.4323 | 30.45 | 114.2
77243 | 2021-04-07 14:47 | 7.6602 | OXY_CH6 (PSt7-10) | 2021-02-16 12:12 | default | 274.9773 | μmol/L | 11.4557 | °C | 1001 | hPa | Humid | 28 | 0 | 0 | 23.191 | 109327.368 | 305591.6068 | 30.45 | 114.2
77252 | 2021-04-07 14:47 | 7.9933 | OXY_CH6 (PSt7-10) | 2021-02-16 12:12 | default | 274.9307 | μmol/L | 11.4557 | °C | 1001 | hPa | Humid | 28 | 0 | 0 | 23.193 | 109320.2647 | 305590.9563 | 30.45 | 114.2
77261 | 2021-04-07 14:48 | 8.3264 | OXY_CH6 (PSt7-10) | 2021-02-16 12:12 | default | 274.8993 | μmol/L | 11.4618 | °C | 1001 | hPa | Humid | 28 | 0 | 0 | 23.192 | 109316.1655 | 305589.3164 | 30.45 | 114.2
77270 | 2021-04-07 14:48 | 8.6601 | OXY_CH6 (PSt7-10) | 2021-02-16 12:12 | default | 275.0087 | μmol/L | 11.4496 | °C | 1001 | hPa | Humid | 28 | 0 | 0 | 23.192 | 109305.8243 | 305577.9798 | 30.45 | 114.2
77279 | 2021-04-07 14:48 | 8.9932 | OXY_CH6 (PSt7-10) | 2021-02-16 12:12 | default | 274.8293 | μmol/L | 11.4618 | °C | 1001 | hPa | Humid | 28 | 0 | 0 | 23.195 | 109306.5322 | 305580.2717 | 30.45 | 114.2
77288 | 2021-04-07 14:49 | 9.3265 | OXY_CH6 (PSt7-10) | 2021-02-16 12:12 | default | 274.8059 | μmol/L | 11.4618 | °C | 1001 | hPa | Humid | 28 | 0 | 0 | 23.196 | 109297.6892 | 305582.0175 | 30.45 | 114.2
77297 | 2021-04-07 14:49 | 9.6602 | OXY_CH6 (PSt7-10) | 2021-02-16 12:12 | default | 274.8526 | μmol/L | 11.4618 | °C | 1001 | hPa | Humid | 28 | 0 | 0 | 23.194 | 109291.621 | 305574.5453 | 30.45 | 114.2
77306 | 2021-04-07 14:49 | 9.9933 | OXY_CH6 (PSt7-10) | 2021-02-16 12:12 | default | 274.8759 | μmol/L | 11.4618 | °C | 1001 | hPa | Humid | 28 | 0 | 0 | 23.193 | 109277.1318 | 305569.18 | 30.45 | 114.2
77315 | 2021-04-07 14:50 | 10.3264 | OXY_CH6 (PSt7-10) | 2021-02-16 12:12 | default | 274.7433 | μmol/L | 11.4741 | °C | 1001 | hPa | Humid | 28 | 0 | 0 | 23.194 | 109269.9527 | 305552.6726 | 30.45 | 114.2
77324 | 2021-04-07 14:50 | 10.6601 | OXY_CH6 (PSt7-10) | 2021-02-16 12:12 | default | 274.946 | μmol/L | 11.4618 | °C | 1001 | hPa | Humid | 28 | 0 | 0 | 23.19 | 109267.9249 | 305553.5762 | 30.45 | 114.2
77333 | 2021-04-07 14:50 | 10.9931 | OXY_CH6 (PSt7-10) | 2021-02-16 12:12 | default | 274.8599 | μmol/L | 11.4741 | °C | 1001 | hPa | Humid | 28 | 0 | 0 | 23.189 | 109265.4239 | 305553.7506 | 30.45 | 114.2
77342 | 2021-04-07 14:51 | 11.3263 | OXY_CH6 (PSt7-10) | 2021-02-16 12:12 | default | 274.8833 | μmol/L | 11.4741 | °C | 1001 | hPa | Humid | 28 | 0 | 0 | 23.188 | 109255.0017 | 305544.576 | 30.45 | 114.2
77351 | 2021-04-07 14:51 | 11.6602 | OXY_CH6 (PSt7-10) | 2021-02-16 12:12 | default | 274.9146 | μmol/L | 11.468 | °C | 1001 | hPa | Humid | 28 | 0 | 0 | 23.189 | 109251.3794 | 305540.5287 | 30.45 | 114.2
77360 | 2021-04-07 14:51 | 11.9931 | OXY_CH6 (PSt7-10) | 2021-02-16 12:12 | default | 274.8913 | μmol/L | 11.468 | °C | 1001 | hPa | Humid | 28 | 0 | 0 | 23.19 | 109252.8176 | 305530.7292 | 30.45 | 114.2
77369 | 2021-04-07 14:52 | 12.3264 | OXY_CH6 (PSt7-10) | 2021-02-16 12:12 | default | 274.6886 | μmol/L | 11.4802 | °C | 1001 | hPa | Humid | 28 | 0 | 0 | 23.194 | 109246.3558 | 305527.3717 | 30.45 | 114.2
77378 | 2021-04-07 14:52 | 12.6604 | OXY_CH6 (PSt7-10) | 2021-02-16 12:12 | default | 274.9613 | μmol/L | 11.468 | °C | 1001 | hPa | Humid | 28 | 0 | 0 | 23.187 | 109240.1236 | 305520.9194 | 30.45 | 114.2
77387 | 2021-04-07 14:52 | 12.9934 | OXY_CH6 (PSt7-10) | 2021-02-16 12:12 | default | 274.7819 | μmol/L | 11.4802 | °C | 1001 | hPa | Humid | 28 | 0 | 0 | 23.19 | 109240.0183 | 305529.5671 | 30.45 | 114.2
77396 | 2021-04-07 14:53 | 13.3264 | OXY_CH6 (PSt7-10) | 2021-02-16 12:12 | default | 274.8052 | μmol/L | 11.4802 | °C | 1001 | hPa | Humid | 28 | 0 | 0 | 23.189 | 109228.8801 | 305528.5712 | 30.45 | 114.2
77405 | 2021-04-07 14:53 | 13.6604 | OXY_CH6 (PSt7-10) | 2021-02-16 12:12 | default | 274.8366 | μmol/L | 11.4741 | °C | 1001 | hPa | Humid | 28 | 0 | 0 | 23.19 | 109228.1496 | 305503.7202 | 30.45 | 114.2
77414 | 2021-04-07 14:53 | 13.9933 | OXY_CH6 (PSt7-10) | 2021-02-16 12:12 | default | 274.7273 | μmol/L | 11.4864 | °C | 1001 | hPa | Humid | 28 | 0 | 0 | 23.19 | 109228.0483 | 305505.0754 | 30.45 | 114.2
77423 | 2021-04-07 14:54 | 14.3267 | OXY_CH6 (PSt7-10) | 2021-02-16 12:12 | default | 274.7973 | μmol/L | 11.4864 | °C | 1001 | hPa | Humid | 28 | 0 | 0 | 23.187 | 109218.3002 | 305501.3512 | 30.45 | 114.2
77432 | 2021-04-07 14:54 | 14.6599 | OXY_CH6 (PSt7-10) | 2021-02-16 12:12 | default | 274.6959 | μmol/L | 11.4925 | °C | 1001 | hPa | Humid | 28 | 0 | 0 | 23.189 | 109213.7618 | 305500.0061 | 30.45 | 114.2
77441 | 2021-04-07 14:54 | 14.9931 | OXY_CH6 (PSt7-10) | 2021-02-16 12:12 | default | 274.7039 | μmol/L | 11.4864 | °C | 1001 | hPa | Humid | 28 | 0 | 0 | 23.191 | 109207.3312 | 305493.9373 | 30.45 | 114.2
77450 | 2021-04-07 14:55 | 15.3269 | OXY_CH6 (PSt7-10) | 2021-02-16 12:12 | default | 274.7426 | μmol/L | 11.4925 | °C | 1001 | hPa | Humid | 28 | 0 | 0 | 23.187 | 109207.5645 | 305496.25 | 30.45 | 114.2
77459 | 2021-04-07 14:55 | 15.66 | OXY_CH6 (PSt7-10) | 2021-02-16 12:12 | default | 274.8206 | μmol/L | 11.4864 | °C | 1001 | hPa | Humid | 28 | 0 | 0 | 23.186 | 109205.5426 | 305473.1233 | 30.45 | 114.2
77468 | 2021-04-07 14:55 | 15.9929 | OXY_CH6 (PSt7-10) | 2021-02-16 12:12 | default | 274.7193 | μmol/L | 11.4925 | °C | 1001 | hPa | Humid | 28 | 0 | 0 | 23.188 | 109197.1797 | 305459.709 | 30.45 | 114.2
77477 | 2021-04-07 14:56 | 16.3268 | OXY_CH6 (PSt7-10) | 2021-02-16 12:12 | default | 274.7739 | μmol/L | 11.4864 | °C | 1001 | hPa | Humid | 28 | 0 | 0 | 23.188 | 109191.5511 | 305456.2336 | 30.45 | 114.2
77486 | 2021-04-07 14:56 | 16.6599 | OXY_CH6 (PSt7-10) | 2021-02-16 12:12 | default | 274.688 | μmol/L | 11.4986 | °C | 1001 | hPa | Humid | 28 | 0 | 0 | 23.187 | 109187.3729 | 305463.5792 | 30.45 | 114.2
77495 | 2021-04-07 14:56 | 16.9931 | OXY_CH6 (PSt7-10) | 2021-02-16 12:12 | default | 274.7193 | μmol/L | 11.4925 | °C | 1001 | hPa | Humid | 28 | 0 | 0 | 23.188 | 109185.3712 | 305449.3941 | 30.45 | 114.2
77504 | 2021-04-07 14:57 | 17.3263 | OXY_CH6 (PSt7-10) | 2021-02-16 12:12 | default | 274.7193 | μmol/L | 11.4925 | °C | 1001 | hPa | Humid | 28 | 0 | 0 | 23.188 | 109180.5053 | 305443.844 | 30.45 | 114.2
77513 | 2021-04-07 14:57 | 17.66 | OXY_CH6 (PSt7-10) | 2021-02-16 12:12 | default | 274.6959 | μmol/L | 11.4925 | °C | 1001 | hPa | Humid | 28 | 0 | 0 | 23.189 | 109172.8895 | 305433.7732 | 30.45 | 114.2
77522 | 2021-04-07 14:57 | 17.9932 | OXY_CH6 (PSt7-10) | 2021-02-16 12:12 | default | 274.6413 | μmol/L | 11.4986 | °C | 1001 | hPa | Humid | 28 | 0 | 0 | 23.189 | 109164.0526 | 305427.6969 | 30.45 | 114.2
77531 | 2021-04-07 14:58 | 18.327 | OXY_CH6 (PSt7-10) | 2021-02-16 12:12 | default | 274.7193 | μmol/L | 11.4925 | °C | 1001 | hPa | Humid | 28 | 0 | 0 | 23.188 | 109169.9433 | 305434.5656 | 30.45 | 114.2
77540 | 2021-04-07 14:58 | 18.66 | OXY_CH6 (PSt7-10) | 2021-02-16 12:12 | default | 274.68 | μmol/L | 11.5047 | °C | 1001 | hPa | Humid | 28 | 0 | 0 | 23.185 | 109163.1984 | 305424.9664 | 30.45 | 114.2
77549 | 2021-04-07 14:58 | 18.9931 | OXY_CH6 (PSt7-10) | 2021-02-16 12:12 | default | 274.688 | μmol/L | 11.4986 | °C | 1001 | hPa | Humid | 28 | 0 | 0 | 23.187 | 109161.387 | 305425.1966 | 30.45 | 114.2
77558 | 2021-04-07 14:59 | 19.3263 | OXY_CH6 (PSt7-10) | 2021-02-16 12:12 | default | 274.61 | μmol/L | 11.5047 | °C | 1001 | hPa | Humid | 28 | 0 | 0 | 23.188 | 109158.3874 | 305406.1678 | 30.45 | 114.2
77567 | 2021-04-07 14:59 | 19.6603 | OXY_CH6 (PSt7-10) | 2021-02-16 12:12 | default | 274.61 | μmol/L | 11.5047 | °C | 1001 | hPa | Humid | 28 | 0 | 0 | 23.188 | 109158.9964 | 305410.7382 | 30.45 | 114.2
77576 | 2021-04-07 14:59 | 19.9933 | OXY_CH6 (PSt7-10) | 2021-02-16 12:12 | default | 274.5867 | μmol/L | 11.5047 | °C | 1001 | hPa | Humid | 28 | 0 | 0 | 23.189 | 109159.9119 | 305408.2782 | 30.45 | 114.2
77585 | 2021-04-07 15:00 | 20.327 | OXY_CH6 (PSt7-10) | 2021-02-16 12:12 | default | 274.5088 | μmol/L | 11.5109 | °C | 1001 | hPa | Humid | 28 | 0 | 0 | 23.19 | 109153.0895 | 305386.6109 | 30.45 | 114.2
77594 | 2021-04-07 15:00 | 20.6601 | OXY_CH6 (PSt7-10) | 2021-02-16 12:12 | default | 274.4855 | μmol/L | 11.5109 | °C | 1001 | hPa | Humid | 28 | 0 | 0 | 23.191 | 109159.4761 | 305397.3973 | 30.45 | 114.2
77603 | 2021-04-07 15:00 | 20.9932 | OXY_CH6 (PSt7-10) | 2021-02-16 12:12 | default | 274.5634 | μmol/L | 11.5047 | °C | 1001 | hPa | Humid | 28 | 0 | 0 | 23.19 | 109155.6168 | 305394.5242 | 30.45 | 114.2
77612 | 2021-04-07 15:01 | 21.327 | OXY_CH6 (PSt7-10) | 2021-02-16 12:12 | default | 274.4156 | μmol/L | 11.5109 | °C | 1001 | hPa | Humid | 28 | 0 | 0 | 23.194 | 109150.583 | 305385.5929 | 30.45 | 114.2
77621 | 2021-04-07 15:01 | 21.66 | OXY_CH6 (PSt7-10) | 2021-02-16 12:12 | default | 274.6021 | μmol/L | 11.5109 | °C | 1001 | hPa | Humid | 28 | 0 | 0 | 23.186 | 109154.8098 | 305387.0687 | 30.45 | 114.2
77630 | 2021-04-07 15:01 | 21.9931 | OXY_CH6 (PSt7-10) | 2021-02-16 12:12 | default | 274.5554 | μmol/L | 11.5109 | °C | 1001 | hPa | Humid | 28 | 0 | 0 | 23.188 | 109146.342 | 305375.0797 | 30.45 | 114.2
77639 | 2021-04-07 15:02 | 22.3268 | OXY_CH6 (PSt7-10) | 2021-02-16 12:12 | default | 274.5787 | μmol/L | 11.5109 | °C | 1001 | hPa | Humid | 28 | 0 | 0 | 23.187 | 109144.5847 | 305366.7903 | 30.45 | 114.2
77648 | 2021-04-07 15:02 | 22.6596 | OXY_CH6 (PSt7-10) | 2021-02-16 12:12 | default | 274.5401 | μmol/L | 11.5047 | °C | 1001 | hPa | Humid | 28 | 0 | 0 | 23.191 | 109141.5155 | 305373.0395 | 30.45 | 114.2
77657 | 2021-04-07 15:02 | 22.9935 | OXY_CH6 (PSt7-10) | 2021-02-16 12:12 | default | 274.5475 | μmol/L | 11.517 | °C | 1001 | hPa | Humid | 28 | 0 | 0 | 23.186 | 109136.4292 | 305358.8006 | 30.45 | 114.2
77666 | 2021-04-07 15:03 | 23.3263 | OXY_CH6 (PSt7-10) | 2021-02-16 12:12 | default | 274.4309 | μmol/L | 11.517 | °C | 1001 | hPa | Humid | 28 | 0 | 0 | 23.191 | 109133.3168 | 305355.1481 | 30.45 | 114.2
77675 | 2021-04-07 15:03 | 23.6601 | OXY_CH6 (PSt7-10) | 2021-02-16 12:12 | default | 274.4855 | μmol/L | 11.5109 | °C | 1001 | hPa | Humid | 28 | 0 | 0 | 23.191 | 109122.889 | 305356.8975 | 30.45 | 114.2
77684 | 2021-04-07 15:03 | 23.9932 | OXY_CH6 (PSt7-10) | 2021-02-16 12:12 | default | 274.3764 | μmol/L | 11.5231 | °C | 1001 | hPa | Humid | 28 | 0 | 0 | 23.191 | 109120.3161 | 305342.0317 | 30.45 | 114.2
77693 | 2021-04-07 15:04 | 24.3263 | OXY_CH6 (PSt7-10) | 2021-02-16 12:12 | default | 274.5008 | μmol/L | 11.517 | °C | 1001 | hPa | Humid | 28 | 0 | 0 | 23.188 | 109115.7682 | 305337.0621 | 30.45 | 114.2
77702 | 2021-04-07 15:04 | 24.66 | OXY_CH6 (PSt7-10) | 2021-02-16 12:12 | default | 274.5242 | μmol/L | 11.517 | °C | 1001 | hPa | Humid | 28 | 0 | 0 | 23.187 | 109107.3185 | 305330.641 | 30.45 | 114.2
77711 | 2021-04-07 15:04 | 24.993 | OXY_CH6 (PSt7-10) | 2021-02-16 12:12 | default | 274.3684 | μmol/L | 11.5293 | °C | 1001 | hPa | Humid | 28 | 0 | 0 | 23.189 | 109101.5558 | 305326.8284 | 30.45 | 114.2
77720 | 2021-04-07 15:05 | 25.3268 | OXY_CH6 (PSt7-10) | 2021-02-16 12:12 | default | 274.4696 | μmol/L | 11.5231 | °C | 1001 | hPa | Humid | 28 | 0 | 0 | 23.187 | 109097.5971 | 305332.6007 | 30.45 | 114.2
77729 | 2021-04-07 15:05 | 25.6598 | OXY_CH6 (PSt7-10) | 2021-02-16 12:12 | default | 274.5316 | μmol/L | 11.5293 | °C | 1001 | hPa | Humid | 28 | 0 | 0 | 23.182 | 109100.0337 | 305335.301 | 30.45 | 114.2
77738 | 2021-04-07 15:05 | 25.9937 | OXY_CH6 (PSt7-10) | 2021-02-16 12:12 | default | 274.4929 | μmol/L | 11.5231 | °C | 1001 | hPa | Humid | 28 | 0 | 0 | 23.186 | 109090.1826 | 305327.7782 | 30.45 | 114.2
77747 | 2021-04-07 15:06 | 26.3266 | OXY_CH6 (PSt7-10) | 2021-02-16 12:12 | default | 274.5395 | μmol/L | 11.5231 | °C | 1001 | hPa | Humid | 28 | 0 | 0 | 23.184 | 109093.6211 | 305322.6977 | 30.45 | 114.2
77756 | 2021-04-07 15:06 | 26.6597 | OXY_CH6 (PSt7-10) | 2021-02-16 12:12 | default | 274.4929 | μmol/L | 11.5231 | °C | 1001 | hPa | Humid | 28 | 0 | 0 | 23.186 | 109080.7849 | 305322.3189 | 30.45 | 114.2
77765 | 2021-04-07 15:06 | 26.9935 | OXY_CH6 (PSt7-10) | 2021-02-16 12:12 | default | 274.4696 | μmol/L | 11.5231 | °C | 1001 | hPa | Humid | 28 | 0 | 0 | 23.187 | 109079.9123 | 305305.1661 | 30.45 | 114.2
77774 | 2021-04-07 15:07 | 27.3265 | OXY_CH6 (PSt7-10) | 2021-02-16 12:12 | default | 274.4929 | μmol/L | 11.5231 | °C | 1001 | hPa | Humid | 28 | 0 | 0 | 23.186 | 109084.007 | 305325.813 | 30.45 | 114.2
77783 | 2021-04-07 15:07 | 27.6604 | OXY_CH6 (PSt7-10) | 2021-02-16 12:12 | default | 274.3218 | μmol/L | 11.5293 | °C | 1001 | hPa | Humid | 28 | 0 | 0 | 23.191 | 109085.7643 | 305302.9284 | 30.45 | 114.2
77792 | 2021-04-07 15:07 | 27.9934 | OXY_CH6 (PSt7-10) | 2021-02-16 12:12 | default | 274.4383 | μmol/L | 11.5293 | °C | 1001 | hPa | Humid | 28 | 0 | 0 | 23.186 | 109081.2935 | 305283.8993 | 30.45 | 114.2
77801 | 2021-04-07 15:08 | 28.3263 | OXY_CH6 (PSt7-10) | 2021-02-16 12:12 | default | 274.4616 | μmol/L | 11.5293 | °C | 1001 | hPa | Humid | 28 | 0 | 0 | 23.185 | 109078.5898 | 305270.3928 | 30.45 | 114.2
77810 | 2021-04-07 15:08 | 28.6603 | OXY_CH6 (PSt7-10) | 2021-02-16 12:12 | default | 274.2985 | μmol/L | 11.5293 | °C | 1001 | hPa | Humid | 28 | 0 | 0 | 23.192 | 109097.154 | 305267.5055 | 30.45 | 114.2
77819 | 2021-04-07 15:08 | 28.9933 | OXY_CH6 (PSt7-10) | 2021-02-16 12:12 | default | 274.3605 | μmol/L | 11.5354 | °C | 1001 | hPa | Humid | 28 | 0 | 0 | 23.187 | 109099.249 | 305278.8088 | 30.45 | 114.2
77828 | 2021-04-07 15:09 | 29.3263 | OXY_CH6 (PSt7-10) | 2021-02-16 12:12 | default | 274.1276 | μmol/L | 11.5354 | °C | 1001 | hPa | Humid | 28 | 0 | 0 | 23.197 | 109115.8725 | 305276.6556 | 30.45 | 114.2
77837 | 2021-04-07 15:09 | 29.6601 | OXY_CH6 (PSt7-10) | 2021-02-16 12:12 | default | 274.1509 | μmol/L | 11.5354 | °C | 1001 | hPa | Humid | 28 | 0 | 0 | 23.196 | 109127.7844 | 305265.4486 | 30.45 | 114.2
77846 | 2021-04-07 15:09 | 29.9931 | OXY_CH6 (PSt7-10) | 2021-02-16 12:12 | default | 273.9415 | μmol/L | 11.5354 | °C | 1001 | hPa | Humid | 28 | 0 | 0 | 23.205 | 109150.8044 | 305266.2319 | 30.45 | 114.2
77855 | 2021-04-07 15:10 | 30.327 | OXY_CH6 (PSt7-10) | 2021-02-16 12:12 | default | 273.9103 | μmol/L | 11.5415 | °C | 1001 | hPa | Humid | 28 | 0 | 0 | 23.204 | 109177.093 | 305275.6331 | 30.45 | 114.2
77864 | 2021-04-07 15:10 | 30.6599 | OXY_CH6 (PSt7-10) | 2021-02-16 12:12 | default | 273.7555 | μmol/L | 11.5354 | °C | 1001 | hPa | Humid | 28 | 0 | 0 | 23.213 | 109186.9982 | 305261.5984 | 30.45 | 114.2
77873 | 2021-04-07 15:10 | 30.9931 | OXY_CH6 (PSt7-10) | 2021-02-16 12:12 | default | 273.5771 | μmol/L | 11.5477 | °C | 1001 | hPa | Humid | 28 | 0 | 0 | 23.216 | 109209.6479 | 305250.3428 | 30.45 | 114.2
77882 | 2021-04-07 15:11 | 31.3268 | OXY_CH6 (PSt7-10) | 2021-02-16 12:12 | default | 273.5386 | μmol/L | 11.5415 | °C | 1001 | hPa | Humid | 28 | 0 | 0 | 23.22 | 109231.9896 | 305240.5451 | 30.45 | 114.2
77891 | 2021-04-07 15:11 | 31.6604 | OXY_CH6 (PSt7-10) | 2021-02-16 12:12 | default | 273.3993 | μmol/L | 11.5415 | °C | 1001 | hPa | Humid | 28 | 0 | 0 | 23.226 | 109259.0504 | 305227.3432 | 30.45 | 114.2
77900 | 2021-04-07 15:11 | 31.9935 | OXY_CH6 (PSt7-10) | 2021-02-16 12:12 | default | 273.4457 | μmol/L | 11.5415 | °C | 1001 | hPa | Humid | 28 | 0 | 0 | 23.224 | 109276.2453 | 305235.8736 | 30.45 | 114.2
77909 | 2021-04-07 15:12 | 32.3266 | OXY_CH6 (PSt7-10) | 2021-02-16 12:12 | default | 273.3297 | μmol/L | 11.5415 | °C | 1001 | hPa | Humid | 28 | 0 | 0 | 23.229 | 109296.6028 | 305240.7736 | 30.45 | 114.2
77918 | 2021-04-07 15:12 | 32.6603 | OXY_CH6 (PSt7-10) | 2021-02-16 12:12 | default | 273.1675 | μmol/L | 11.5415 | °C | 1001 | hPa | Humid | 28 | 0 | 0 | 23.236 | 109319.0947 | 305239.7324 | 30.45 | 114.2
77927 | 2021-04-07 15:12 | 32.9933 | OXY_CH6 (PSt7-10) | 2021-02-16 12:12 | default | 273.0284 | μmol/L | 11.5415 | °C | 1001 | hPa | Humid | 28 | 0 | 0 | 23.242 | 109341.2681 | 305243.3957 | 30.45 | 114.2
77936 | 2021-04-07 15:13 | 33.3265 | OXY_CH6 (PSt7-10) | 2021-02-16 12:12 | default | 272.9279 | μmol/L | 11.5477 | °C | 1001 | hPa | Humid | 28 | 0 | 0 | 23.244 | 109364.4004 | 305224.6832 | 30.45 | 114.2
77945 | 2021-04-07 15:13 | 33.6602 | OXY_CH6 (PSt7-10) | 2021-02-16 12:12 | default | 272.8664 | μmol/L | 11.5415 | °C | 1001 | hPa | Humid | 28 | 0 | 0 | 23.249 | 109395.6072 | 305224.2156 | 30.45 | 114.2
77954 | 2021-04-07 15:13 | 33.9933 | OXY_CH6 (PSt7-10) | 2021-02-16 12:12 | default | 272.6965 | μmol/L | 11.5477 | °C | 1001 | hPa | Humid | 28 | 0 | 0 | 23.254 | 109422.4324 | 305227.0476 | 30.45 | 114.2
77963 | 2021-04-07 15:14 | 34.327 | OXY_CH6 (PSt7-10) | 2021-02-16 12:12 | default | 272.3649 | μmol/L | 11.5538 | °C | 1001 | hPa | Humid | 28 | 0 | 0 | 23.266 | 109457.215 | 305219.8075 | 30.45 | 114.2
77972 | 2021-04-07 15:14 | 34.66 | OXY_CH6 (PSt7-10) | 2021-02-16 12:12 | default | 272.4501 | μmol/L | 11.5415 | °C | 1001 | hPa | Humid | 28 | 0 | 0 | 23.267 | 109475.4817 | 305219.4072 | 30.45 | 114.2
77981 | 2021-04-07 15:14 | 34.9931 | OXY_CH6 (PSt7-10) | 2021-02-16 12:12 | default | 272.3188 | μmol/L | 11.5538 | °C | 1001 | hPa | Humid | 28 | 0 | 0 | 23.268 | 109496.7231 | 305214.9205 | 30.45 | 114.2
77990 | 2021-04-07 15:15 | 35.3271 | OXY_CH6 (PSt7-10) | 2021-02-16 12:12 | default | 272.2113 | μmol/L | 11.5477 | °C | 1001 | hPa | Humid | 28 | 0 | 0 | 23.275 | 109528.972 | 305210.6698 | 30.45 | 114.2
77999 | 2021-04-07 15:15 | 35.6601 | OXY_CH6 (PSt7-10) | 2021-02-16 12:12 | default | 272.0418 | μmol/L | 11.5538 | °C | 1001 | hPa | Humid | 28 | 0 | 0 | 23.28 | 109543.6896 | 305197.6453 | 30.45 | 114.2
78008 | 2021-04-07 15:15 | 35.993 | OXY_CH6 (PSt7-10) | 2021-02-16 12:12 | default | 272.0728 | μmol/L | 11.5477 | °C | 1001 | hPa | Humid | 28 | 0 | 0 | 23.281 | 109562.1328 | 305206.9187 | 30.45 | 114.2
78017 | 2021-04-07 15:16 | 36.3268 | OXY_CH6 (PSt7-10) | 2021-02-16 12:12 | default | 271.9265 | μmol/L | 11.5538 | °C | 1001 | hPa | Humid | 28 | 0 | 0 | 23.285 | 109578.0092 | 305192.5504 | 30.45 | 114.2
78026 | 2021-04-07 15:16 | 36.6597 | OXY_CH6 (PSt7-10) | 2021-02-16 12:12 | default | 271.7343 | μmol/L | 11.5599 | °C | 1001 | hPa | Humid | 28 | 0 | 0 | 23.291 | 109594.7455 | 305183.3769 | 30.45 | 114.2
78035 | 2021-04-07 15:16 | 36.9935 | OXY_CH6 (PSt7-10) | 2021-02-16 12:12 | default | 271.6882 | μmol/L | 11.5599 | °C | 1001 | hPa | Humid | 28 | 0 | 0 | 23.293 | 109613.957 | 305195.7609 | 30.45 | 114.2
78044 | 2021-04-07 15:17 | 37.3267 | OXY_CH6 (PSt7-10) | 2021-02-16 12:12 | default | 271.581 | μmol/L | 11.5538 | °C | 1001 | hPa | Humid | 28 | 0 | 0 | 23.3 | 109630.4032 | 305193.8693 | 30.45 | 114.2
78053 | 2021-04-07 15:17 | 37.6597 | OXY_CH6 (PSt7-10) | 2021-02-16 12:12 | default | 271.435 | μmol/L | 11.5599 | °C | 1001 | hPa | Humid | 28 | 0 | 0 | 23.304 | 109643.3145 | 305180.8142 | 30.45 | 114.2
78062 | 2021-04-07 15:17 | 37.9936 | OXY_CH6 (PSt7-10) | 2021-02-16 12:12 | default | 271.4041 | μmol/L | 11.566 | °C | 1001 | hPa | Humid | 28 | 0 | 0 | 23.303 | 109665.4078 | 305190.2017 | 30.45 | 114.2
78071 | 2021-04-07 15:18 | 38.3269 | OXY_CH6 (PSt7-10) | 2021-02-16 12:12 | default | 271.2971 | μmol/L | 11.5599 | °C | 1001 | hPa | Humid | 28 | 0 | 0 | 23.31 | 109671.9678 | 305168.1918 | 30.45 | 114.2
78080 | 2021-04-07 15:18 | 38.66 | OXY_CH6 (PSt7-10) | 2021-02-16 12:12 | default | 271.2891 | μmol/L | 11.566 | °C | 1001 | hPa | Humid | 28 | 0 | 0 | 23.308 | 109688.5045 | 305167.5486 | 30.45 | 114.2
78089 | 2021-04-07 15:18 | 38.993 | OXY_CH6 (PSt7-10) | 2021-02-16 12:12 | default | 271.366 | μmol/L | 11.5599 | °C | 1001 | hPa | Humid | 28 | 0 | 0 | 23.307 | 109694.514 | 305162.2203 | 30.45 | 114.2
78098 | 2021-04-07 15:19 | 39.327 | OXY_CH6 (PSt7-10) | 2021-02-16 12:12 | default | 271.2281 | μmol/L | 11.5599 | °C | 1001 | hPa | Humid | 28 | 0 | 0 | 23.313 | 109708.6655 | 305156.3821 | 30.45 | 114.2
78107 | 2021-04-07 15:19 | 39.66 | OXY_CH6 (PSt7-10) | 2021-02-16 12:12 | default | 271.1822 | μmol/L | 11.5599 | °C | 1001 | hPa | Humid | 28 | 0 | 0 | 23.315 | 109712.6245 | 305147.5136 | 30.45 | 114.2
78116 | 2021-04-07 15:19 | 39.9936 | OXY_CH6 (PSt7-10) | 2021-02-16 12:12 | default | 271.0744 | μmol/L | 11.5722 | °C | 1001 | hPa | Humid | 28 | 0 | 0 | 23.315 | 109723.7637 | 305144.5663 | 30.45 | 114.2
78125 | 2021-04-07 15:20 | 40.3264 | OXY_CH6 (PSt7-10) | 2021-02-16 12:12 | default | 271.1283 | μmol/L | 11.566 | °C | 1001 | hPa | Humid | 28 | 0 | 0 | 23.315 | 109728.4666 | 305147.3306 | 30.45 | 114.2
78134 | 2021-04-07 15:20 | 40.6602 | OXY_CH6 (PSt7-10) | 2021-02-16 12:12 | default | 271.0364 | μmol/L | 11.566 | °C | 1001 | hPa | Humid | 28 | 0 | 0 | 23.319 | 109738.8926 | 305143.967 | 30.45 | 114.2
78143 | 2021-04-07 15:20 | 40.9931 | OXY_CH6 (PSt7-10) | 2021-02-16 12:12 | default | 271.0134 | μmol/L | 11.566 | °C | 1001 | hPa | Humid | 28 | 0 | 0 | 23.32 | 109738.1247 | 305139.8531 | 30.45 | 114.2
78152 | 2021-04-07 15:21 | 41.3268 | OXY_CH6 (PSt7-10) | 2021-02-16 12:12 | default | 270.8219 | μmol/L | 11.5722 | °C | 1001 | hPa | Humid | 28 | 0 | 0 | 23.326 | 109745.5957 | 305138.1011 | 30.45 | 114.2
78161 | 2021-04-07 15:21 | 41.66 | OXY_CH6 (PSt7-10) | 2021-02-16 12:12 | default | 270.8678 | μmol/L | 11.5722 | °C | 1001 | hPa | Humid | 28 | 0 | 0 | 23.324 | 109741.4484 | 305129.8644 | 30.45 | 114.2
78170 | 2021-04-07 15:21 | 41.993 | OXY_CH6 (PSt7-10) | 2021-02-16 12:12 | default | 270.9367 | μmol/L | 11.5722 | °C | 1001 | hPa | Humid | 28 | 0 | 0 | 23.321 | 109754.3981 | 305132.9434 | 30.45 | 114.2
78179 | 2021-04-07 15:22 | 42.3266 | OXY_CH6 (PSt7-10) | 2021-02-16 12:12 | default | 270.8757 | μmol/L | 11.566 | °C | 1001 | hPa | Humid | 28 | 0 | 0 | 23.326 | 109753.0949 | 305117.0472 | 30.45 | 114.2
78188 | 2021-04-07 15:22 | 42.6596 | OXY_CH6 (PSt7-10) | 2021-02-16 12:12 | default | 270.7911 | μmol/L | 11.5783 | °C | 1001 | hPa | Humid | 28 | 0 | 0 | 23.325 | 109754.8122 | 305127.8519 | 30.45 | 114.2
78197 | 2021-04-07 15:22 | 42.9934 | OXY_CH6 (PSt7-10) | 2021-02-16 12:12 | default | 270.8449 | μmol/L | 11.5722 | °C | 1001 | hPa | Humid | 28 | 0 | 0 | 23.325 | 109753.22 | 305121.3623 | 30.45 | 114.2
78206 | 2021-04-07 15:23 | 43.3265 | OXY_CH6 (PSt7-10) | 2021-02-16 12:12 | default | 270.7911 | μmol/L | 11.5783 | °C | 1001 | hPa | Humid | 28 | 0 | 0 | 23.325 | 109750.9481 | 305110.838 | 30.45 | 114.2
78215 | 2021-04-07 15:23 | 43.6604 | OXY_CH6 (PSt7-10) | 2021-02-16 12:12 | default | 270.8828 | μmol/L | 11.5783 | °C | 1001 | hPa | Humid | 28 | 0 | 0 | 23.321 | 109744.5178 | 305099.1253 | 30.45 | 114.2
78224 | 2021-04-07 15:23 | 43.9933 | OXY_CH6 (PSt7-10) | 2021-02-16 12:12 | default | 270.8907 | μmol/L | 11.5722 | °C | 1001 | hPa | Humid | 28 | 0 | 0 | 23.323 | 109733.7944 | 305095.8975 | 30.45 | 114.2
78233 | 2021-04-07 15:24 | 44.327 | OXY_CH6 (PSt7-10) | 2021-02-16 12:12 | default | 270.8219 | μmol/L | 11.5722 | °C | 1001 | hPa | Humid | 28 | 0 | 0 | 23.326 | 109725.9052 | 305104.3904 | 30.45 | 114.2
78242 | 2021-04-07 15:24 | 44.6602 | OXY_CH6 (PSt7-10) | 2021-02-16 12:12 | default | 270.8907 | μmol/L | 11.5722 | °C | 1001 | hPa | Humid | 28 | 0 | 0 | 23.323 | 109732.6063 | 305093.0528 | 30.45 | 114.2
78251 | 2021-04-07 15:24 | 44.9933 | OXY_CH6 (PSt7-10) | 2021-02-16 12:12 | default | 270.8828 | μmol/L | 11.5783 | °C | 1001 | hPa | Humid | 28 | 0 | 0 | 23.321 | 109713.689 | 305087.879 | 30.45 | 114.2
78260 | 2021-04-07 15:25 | 45.327 | OXY_CH6 (PSt7-10) | 2021-02-16 12:12 | default | 271.1283 | μmol/L | 11.566 | °C | 1001 | hPa | Humid | 28 | 0 | 0 | 23.315 | 109711.5101 | 305079.0506 | 30.45 | 114.2
78269 | 2021-04-07 15:25 | 45.66 | OXY_CH6 (PSt7-10) | 2021-02-16 12:12 | default | 270.9826 | μmol/L | 11.5722 | °C | 1001 | hPa | Humid | 28 | 0 | 0 | 23.319 | 109702.2859 | 305092.0197 | 30.45 | 114.2
78278 | 2021-04-07 15:25 | 45.9932 | OXY_CH6 (PSt7-10) | 2021-02-16 12:12 | default | 270.9976 | μmol/L | 11.5783 | °C | 1001 | hPa | Humid | 28 | 0 | 0 | 23.316 | 109681.3405 | 305077.5394 | 30.45 | 114.2
78287 | 2021-04-07 15:26 | 46.327 | OXY_CH6 (PSt7-10) | 2021-02-16 12:12 | default | 270.9976 | μmol/L | 11.5783 | °C | 1001 | hPa | Humid | 28 | 0 | 0 | 23.316 | 109674.5274 | 305077.9742 | 30.45 | 114.2
78296 | 2021-04-07 15:26 | 46.66 | OXY_CH6 (PSt7-10) | 2021-02-16 12:12 | default | 271.1124 | μmol/L | 11.5783 | °C | 1001 | hPa | Humid | 28 | 0 | 0 | 23.311 | 109669.1709 | 305067.1045 | 30.45 | 114.2
78305 | 2021-04-07 15:26 | 46.9929 | OXY_CH6 (PSt7-10) | 2021-02-16 12:12 | default | 271.1124 | μmol/L | 11.5783 | °C | 1001 | hPa | Humid | 28 | 0 | 0 | 23.311 | 109654.8403 | 305070.922 | 30.45 | 114.2
78314 | 2021-04-07 15:27 | 47.3269 | OXY_CH6 (PSt7-10) | 2021-02-16 12:12 | default | 271.0127 | μmol/L | 11.5844 | °C | 1001 | hPa | Humid | 28 | 0 | 0 | 23.313 | 109663.2295 | 305064.9699 | 30.45 | 114.2
78323 | 2021-04-07 15:27 | 47.66 | OXY_CH6 (PSt7-10) | 2021-02-16 12:12 | default | 270.9976 | μmol/L | 11.5783 | °C | 1001 | hPa | Humid | 28 | 0 | 0 | 23.316 | 109655.7583 | 305055.7925 | 30.45 | 114.2
78332 | 2021-04-07 15:27 | 47.9932 | OXY_CH6 (PSt7-10) | 2021-02-16 12:12 | default | 271.0356 | μmol/L | 11.5844 | °C | 1001 | hPa | Humid | 28 | 0 | 0 | 23.312 | 109654.5363 | 305064.3935 | 30.45 | 114.2
78341 | 2021-04-07 15:28 | 48.3269 | OXY_CH6 (PSt7-10) | 2021-02-16 12:12 | default | 271.0665 | μmol/L | 11.5783 | °C | 1001 | hPa | Humid | 28 | 0 | 0 | 23.313 | 109642.7775 | 305054.104 | 30.45 | 114.2
78350 | 2021-04-07 15:28 | 48.6599 | OXY_CH6 (PSt7-10) | 2021-02-16 12:12 | default | 271.0507 | μmol/L | 11.5906 | °C | 1001 | hPa | Humid | 28 | 0 | 0 | 23.309 | 109643.4881 | 305060.7719 | 30.45 | 114.2
78359 | 2021-04-07 15:28 | 48.9935 | OXY_CH6 (PSt7-10) | 2021-02-16 12:12 | default | 271.0277 | μmol/L | 11.5906 | °C | 1001 | hPa | Humid | 28 | 0 | 0 | 23.31 | 109631.2748 | 305044.3368 | 30.45 | 114.2
78368 | 2021-04-07 15:29 | 49.3267 | OXY_CH6 (PSt7-10) | 2021-02-16 12:12 | default | 271.1045 | μmol/L | 11.5844 | °C | 1001 | hPa | Humid | 28 | 0 | 0 | 23.309 | 109620.2218 | 305049.6098 | 30.45 | 114.2
78377 | 2021-04-07 15:29 | 49.6597 | OXY_CH6 (PSt7-10) | 2021-02-16 12:12 | default | 271.0816 | μmol/L | 11.5844 | °C | 1001 | hPa | Humid | 28 | 0 | 0 | 23.31 | 109617.0005 | 305049.6359 | 30.45 | 114.2
78386 | 2021-04-07 15:29 | 49.9936 | OXY_CH6 (PSt7-10) | 2021-02-16 12:12 | default | 271.0048 | μmol/L | 11.5906 | °C | 1001 | hPa | Humid | 28 | 0 | 0 | 23.311 | 109629.127 | 305047.3494 | 30.45 | 114.2
78395 | 2021-04-07 15:30 | 50.3267 | OXY_CH6 (PSt7-10) | 2021-02-16 12:12 | default | 270.9129 | μmol/L | 11.5906 | °C | 1001 | hPa | Humid | 28 | 0 | 0 | 23.315 | 109634.1723 | 305031.6857 | 30.45 | 114.2
78404 | 2021-04-07 15:30 | 50.6597 | OXY_CH6 (PSt7-10) | 2021-02-16 12:12 | default | 271.0435 | μmol/L | 11.5783 | °C | 1001 | hPa | Humid | 28 | 0 | 0 | 23.314 | 109640.4012 | 305026.767 | 30.45 | 114.2
78413 | 2021-04-07 15:30 | 50.9936 | OXY_CH6 (PSt7-10) | 2021-02-16 12:12 | default | 270.867 | μmol/L | 11.5906 | °C | 1001 | hPa | Humid | 28 | 0 | 0 | 23.317 | 109657.6433 | 305021.8355 | 30.45 | 114.2
78422 | 2021-04-07 15:31 | 51.3265 | OXY_CH6 (PSt7-10) | 2021-02-16 12:12 | default | 270.8441 | μmol/L | 11.5906 | °C | 1001 | hPa | Humid | 28 | 0 | 0 | 23.318 | 109666.7788 | 305019.9078 | 30.45 | 114.2
78431 | 2021-04-07 15:31 | 51.6604 | OXY_CH6 (PSt7-10) | 2021-02-16 12:12 | default | 270.7523 | μmol/L | 11.5906 | °C | 1001 | hPa | Humid | 28 | 0 | 0 | 23.322 | 109673.5825 | 305025.6199 | 30.45 | 114.2
78440 | 2021-04-07 15:31 | 51.9935 | OXY_CH6 (PSt7-10) | 2021-02-16 12:12 | default | 270.6835 | μmol/L | 11.5906 | °C | 1001 | hPa | Humid | 28 | 0 | 0 | 23.325 | 109684.5458 | 305023.1928 | 30.45 | 114.2
78449 | 2021-04-07 15:32 | 52.3263 | OXY_CH6 (PSt7-10) | 2021-02-16 12:12 | default | 270.7064 | μmol/L | 11.5906 | °C | 1001 | hPa | Humid | 28 | 0 | 0 | 23.324 | 109683.3069 | 305011.6919 | 30.45 | 114.2
78458 | 2021-04-07 15:32 | 52.6602 | OXY_CH6 (PSt7-10) | 2021-02-16 12:12 | default | 270.7294 | μmol/L | 11.5906 | °C | 1001 | hPa | Humid | 28 | 0 | 0 | 23.323 | 109684.9523 | 305010.2807 | 30.45 | 114.2
78467 | 2021-04-07 15:32 | 52.9933 | OXY_CH6 (PSt7-10) | 2021-02-16 12:12 | default | 270.6376 | μmol/L | 11.5906 | °C | 1001 | hPa | Humid | 28 | 0 | 0 | 23.327 | 109670.3431 | 305010.4569 | 30.45 | 114.2
78476 | 2021-04-07 15:33 | 53.3263 | OXY_CH6 (PSt7-10) | 2021-02-16 12:12 | default | 270.6219 | μmol/L | 11.6028 | °C | 1001 | hPa | Humid | 28 | 0 | 0 | 23.323 | 109676.7398 | 305023.5753 | 30.45 | 114.2
78485 | 2021-04-07 15:33 | 53.6601 | OXY_CH6 (PSt7-10) | 2021-02-16 12:12 | default | 270.7215 | μmol/L | 11.5967 | °C | 1001 | hPa | Humid | 28 | 0 | 0 | 23.321 | 109667.2569 | 305002.5467 | 30.45 | 114.2
78494 | 2021-04-07 15:33 | 53.9932 | OXY_CH6 (PSt7-10) | 2021-02-16 12:12 | default | 270.6948 | μmol/L | 11.5967 | °C | 1000 | hPa | Humid | 28 | 0 | 0 | 23.322 | 109670.8653 | 305004.429 | 30.45 | 114.2
78503 | 2021-04-07 15:34 | 54.327 | OXY_CH6 (PSt7-10) | 2021-02-16 12:12 | default | 270.7177 | μmol/L | 11.5967 | °C | 1000 | hPa | Humid | 28 | 0 | 0 | 23.321 | 109666.0353 | 305004.4089 | 30.45 | 114.2
78512 | 2021-04-07 15:34 | 54.6599 | OXY_CH6 (PSt7-10) | 2021-02-16 12:12 | default | 270.6489 | μmol/L | 11.5967 | °C | 1000 | hPa | Humid | 28 | 0 | 0 | 23.324 | 109666.3358 | 304999.5141 | 30.45 | 114.2
78521 | 2021-04-07 15:34 | 54.9929 | OXY_CH6 (PSt7-10) | 2021-02-16 12:12 | default | 270.7407 | μmol/L | 11.5967 | °C | 1000 | hPa | Humid | 28 | 0 | 0 | 23.32 | 109664.9719 | 304988.6022 | 30.45 | 114.2
78530 | 2021-04-07 15:35 | 55.3267 | OXY_CH6 (PSt7-10) | 2021-02-16 12:12 | default | 270.6677 | μmol/L | 11.6028 | °C | 1001 | hPa | Humid | 28 | 0 | 0 | 23.321 | 109657.7699 | 304981.4145 | 30.45 | 114.2
78539 | 2021-04-07 15:35 | 55.6599 | OXY_CH6 (PSt7-10) | 2021-02-16 12:12 | default | 270.7444 | μmol/L | 11.5967 | °C | 1001 | hPa | Humid | 28 | 0 | 0 | 23.32 | 109655.3385 | 304983.0965 | 30.45 | 114.2
78548 | 2021-04-07 15:35 | 55.993 | OXY_CH6 (PSt7-10) | 2021-02-16 12:12 | default | 270.7557 | μmol/L | 11.6028 | °C | 1000 | hPa | Humid | 28 | 0 | 0 | 23.317 | 109641.8726 | 304965.4784 | 30.45 | 114.2
78557 | 2021-04-07 15:36 | 56.3269 | OXY_CH6 (PSt7-10) | 2021-02-16 12:12 | default | 270.7098 | μmol/L | 11.6028 | °C | 1000 | hPa | Humid | 28 | 0 | 0 | 23.319 | 109633.2491 | 304976.4613 | 30.45 | 114.2
78566 | 2021-04-07 15:36 | 56.6596 | OXY_CH6 (PSt7-10) | 2021-02-16 12:12 | default | 270.6331 | μmol/L | 11.609 | °C | 1000 | hPa | Humid | 28 | 0 | 0 | 23.32 | 109641.5359 | 304962.3056 | 30.45 | 114.2
78575 | 2021-04-07 15:36 | 56.9936 | OXY_CH6 (PSt7-10) | 2021-02-16 12:12 | default | 270.7098 | μmol/L | 11.6028 | °C | 1000 | hPa | Humid | 28 | 0 | 0 | 23.319 | 109637.1287 | 304965.2013 | 30.45 | 114.2
78584 | 2021-04-07 15:37 | 57.3266 | OXY_CH6 (PSt7-10) | 2021-02-16 12:12 | default | 270.7328 | μmol/L | 11.6028 | °C | 1000 | hPa | Humid | 28 | 0 | 0 | 23.318 | 109638.8478 | 304954.7837 | 30.45 | 114.2
78593 | 2021-04-07 15:37 | 57.6604 | OXY_CH6 (PSt7-10) | 2021-02-16 12:12 | default | 270.6102 | μmol/L | 11.609 | °C | 1000 | hPa | Humid | 28 | 0 | 0 | 23.321 | 109636.6501 | 304961.9467 | 30.45 | 114.2