## Devices
Name | Type | Serial | FW-Version | Channels
SABD0002000012 | OXY-10 ST | SABD0002000012 | AAV2.0.0.13 | 10

## Sensors
Name | Analyte | Sensor ID | Sensor Type | Batch ID | Lot Nr | Created on
OXY_CH7 | O2 | 137830555 | PSt7-10 | 000000-000 | 0000-00 | 2021-02-16 12:13

## Oxygen Calibrations
Sensor | Calibration Date | Cal0 [°] | T0 | T0 Unit | Cal2nd [°] | T2nd | T2nd Unit | pATM | pATM Unit | O2Cal2nd | O2Cal2nd Unit | Environment | f1 | m | dKSV1 | dKSV2 | dPhi1 | dPhi2 | Is PreSens Calibration
OXY_CH7 (PSt7-10) | 2021-02-16 12:13 | 55.7 | 20 | °C | 22.21 | 20 | °C | 971 | hPa | 100 | %a.s. | Humid | 0.826 | 11.08 | 0.000401 | 0 | -0.01532 | -0.00012 | FALSE

## Annotations
Date | Delta T [min] | Device | Channel | User | Annotation

## Info
Software Version | 2.1.0.443
Exported at | 2021-04-07 15:51

## SABD0002000012, Ch 1
Id | Date | Delta T [min] | Sensor | Calibration | User | Oxygen | Oxygen Unit | Temperature | Temperature Unit | Pressure | Pressure Unit | Mode | Salinity [pmil] | User Signal Intensity | Error | Phase [°] | Amplitude [µV] | Reference Amplitude [µV] | Signal LED Current | Reference LED Current | Battery [V]
77037 | 2021-04-07 14:39 | 0 | OXY_CH7 (PSt7-10) | 2021-02-16 12:13 | default | 283.8731 | μmol/L | 11.3471 | °C | 1003 | hPa | Humid | 28 | 1 | 0 | 22.899 | 159093.1521 | 299904.935 | 59.9307 | 49.4
77046 | 2021-04-07 14:40 | 0.32658 | OXY_CH7 (PSt7-10) | 2021-02-16 12:13 | default | 283.8692 | μmol/L | 11.3471 | °C | 1002 | hPa | Humid | 28 | 1 | 0 | 22.899 | 159066.8619 | 299893.4886 | 59.9307 | 49.4
77055 | 2021-04-07 14:40 | 0.65959 | OXY_CH7 (PSt7-10) | 2021-02-16 12:13 | default | 283.9177 | μmol/L | 11.3471 | °C | 1002 | hPa | Humid | 28 | 1 | 0 | 22.897 | 159054.4666 | 299894.55 | 59.9307 | 49.4
77064 | 2021-04-07 14:40 | 0.99321 | OXY_CH7 (PSt7-10) | 2021-02-16 12:13 | default | 283.97 | μmol/L | 11.3471 | °C | 1003 | hPa | Humid | 28 | 1 | 0 | 22.895 | 159031.3806 | 299873.7239 | 59.9307 | 49.4
77073 | 2021-04-07 14:41 | 1.3262 | OXY_CH7 (PSt7-10) | 2021-02-16 12:13 | default | 283.9335 | μmol/L | 11.3532 | °C | 1002 | hPa | Humid | 28 | 1 | 0 | 22.894 | 159017.7475 | 299878.6706 | 59.9307 | 49.4
77082 | 2021-04-07 14:41 | 1.6594 | OXY_CH7 (PSt7-10) | 2021-02-16 12:13 | default | 283.9819 | μmol/L | 11.3532 | °C | 1002 | hPa | Humid | 28 | 1 | 0 | 22.892 | 158992.2531 | 299864.5471 | 59.9307 | 49.4
77091 | 2021-04-07 14:41 | 1.9932 | OXY_CH7 (PSt7-10) | 2021-02-16 12:13 | default | 283.9335 | μmol/L | 11.3532 | °C | 1002 | hPa | Humid | 28 | 1 | 0 | 22.894 | 158982.9645 | 299854.1257 | 59.9307 | 49.4
77100 | 2021-04-07 14:42 | 2.3262 | OXY_CH7 (PSt7-10) | 2021-02-16 12:13 | default | 283.8441 | μmol/L | 11.3655 | °C | 1002 | hPa | Humid | 28 | 1 | 0 | 22.893 | 158975.0561 | 299845.9301 | 59.9307 | 49.4
77109 | 2021-04-07 14:42 | 2.66 | OXY_CH7 (PSt7-10) | 2021-02-16 12:13 | default | 283.8441 | μmol/L | 11.3655 | °C | 1002 | hPa | Humid | 28 | 1 | 0 | 22.893 | 158968.8065 | 299835.7804 | 59.9307 | 49.4
77118 | 2021-04-07 14:42 | 2.9931 | OXY_CH7 (PSt7-10) | 2021-02-16 12:13 | default | 283.8115 | μmol/L | 11.3717 | °C | 1002 | hPa | Humid | 28 | 1 | 0 | 22.892 | 158974.8605 | 299810.7591 | 59.9307 | 49.4
77127 | 2021-04-07 14:43 | 3.3262 | OXY_CH7 (PSt7-10) | 2021-02-16 12:13 | default | 283.7473 | μmol/L | 11.3655 | °C | 1002 | hPa | Humid | 28 | 1 | 0 | 22.897 | 158990.8541 | 299833.6289 | 59.9307 | 49.4
77136 | 2021-04-07 14:43 | 3.6599 | OXY_CH7 (PSt7-10) | 2021-02-16 12:13 | default | 283.6505 | μmol/L | 11.3655 | °C | 1002 | hPa | Humid | 28 | 1 | 0 | 22.901 | 158990.5415 | 299812.888 | 59.9307 | 49.4
77145 | 2021-04-07 14:43 | 3.9927 | OXY_CH7 (PSt7-10) | 2021-02-16 12:13 | default | 283.5129 | μmol/L | 11.3779 | °C | 1002 | hPa | Humid | 28 | 1 | 0 | 22.902 | 159000.1638 | 299797.1241 | 59.9307 | 49.4
77154 | 2021-04-07 14:44 | 4.3266 | OXY_CH7 (PSt7-10) | 2021-02-16 12:13 | default | 283.4645 | μmol/L | 11.3779 | °C | 1002 | hPa | Humid | 28 | 1 | 0 | 22.904 | 159018.7126 | 299798.4495 | 59.9307 | 49.4
77163 | 2021-04-07 14:44 | 4.6597 | OXY_CH7 (PSt7-10) | 2021-02-16 12:13 | default | 283.4487 | μmol/L | 11.3717 | °C | 1002 | hPa | Humid | 28 | 1 | 0 | 22.907 | 159032.9495 | 299789.498 | 59.9307 | 49.4
77172 | 2021-04-07 14:44 | 4.9927 | OXY_CH7 (PSt7-10) | 2021-02-16 12:13 | default | 283.2471 | μmol/L | 11.3779 | °C | 1002 | hPa | Humid | 28 | 1 | 0 | 22.913 | 159042.9722 | 299777.8801 | 59.9307 | 49.4
77181 | 2021-04-07 14:45 | 5.3265 | OXY_CH7 (PSt7-10) | 2021-02-16 12:13 | default | 283.3037 | μmol/L | 11.3717 | °C | 1002 | hPa | Humid | 28 | 1 | 0 | 22.913 | 159076.9724 | 299798.8161 | 59.9307 | 49.4
77190 | 2021-04-07 14:45 | 5.6594 | OXY_CH7 (PSt7-10) | 2021-02-16 12:13 | default | 283.1505 | μmol/L | 11.3779 | °C | 1002 | hPa | Humid | 28 | 1 | 0 | 22.917 | 159077.3828 | 299776.7055 | 59.9307 | 49.4
77199 | 2021-04-07 14:45 | 5.9931 | OXY_CH7 (PSt7-10) | 2021-02-16 12:13 | default | 283.0697 | μmol/L | 11.384 | °C | 1002 | hPa | Humid | 28 | 1 | 0 | 22.918 | 159111.4833 | 299765.4592 | 59.9307 | 49.4
77208 | 2021-04-07 14:46 | 6.326 | OXY_CH7 (PSt7-10) | 2021-02-16 12:13 | default | 282.9732 | μmol/L | 11.384 | °C | 1002 | hPa | Humid | 28 | 1 | 0 | 22.922 | 159125.7583 | 299763.0421 | 59.9307 | 49.4
77217 | 2021-04-07 14:46 | 6.6598 | OXY_CH7 (PSt7-10) | 2021-02-16 12:13 | default | 282.9575 | μmol/L | 11.3779 | °C | 1002 | hPa | Humid | 28 | 1 | 0 | 22.925 | 159120.3178 | 299762.7113 | 59.9307 | 49.4
77226 | 2021-04-07 14:46 | 6.9928 | OXY_CH7 (PSt7-10) | 2021-02-16 12:13 | default | 282.7961 | μmol/L | 11.3902 | °C | 1002 | hPa | Humid | 28 | 1 | 0 | 22.927 | 159107.5698 | 299742.7101 | 59.9307 | 49.4
77235 | 2021-04-07 14:47 | 7.3268 | OXY_CH7 (PSt7-10) | 2021-02-16 12:13 | default | 282.9649 | μmol/L | 11.3902 | °C | 1002 | hPa | Humid | 28 | 1 | 0 | 22.92 | 159095.0111 | 299759.7384 | 59.9307 | 49.4
77244 | 2021-04-07 14:47 | 7.6597 | OXY_CH7 (PSt7-10) | 2021-02-16 12:13 | default | 282.8035 | μmol/L | 11.4025 | °C | 1002 | hPa | Humid | 28 | 1 | 0 | 22.922 | 159082.3351 | 299756.3915 | 59.9307 | 49.4
77253 | 2021-04-07 14:47 | 7.9928 | OXY_CH7 (PSt7-10) | 2021-02-16 12:13 | default | 282.9565 | μmol/L | 11.3963 | °C | 1002 | hPa | Humid | 28 | 1 | 0 | 22.918 | 159059.1112 | 299748.5995 | 59.9307 | 49.4
77262 | 2021-04-07 14:48 | 8.3267 | OXY_CH7 (PSt7-10) | 2021-02-16 12:13 | default | 282.9241 | μmol/L | 11.4025 | °C | 1002 | hPa | Humid | 28 | 1 | 0 | 22.917 | 159040.3589 | 299738.4676 | 59.9307 | 49.4
77271 | 2021-04-07 14:48 | 8.6598 | OXY_CH7 (PSt7-10) | 2021-02-16 12:13 | default | 283.0289 | μmol/L | 11.3963 | °C | 1002 | hPa | Humid | 28 | 1 | 0 | 22.915 | 159016.6583 | 299720.5358 | 59.9307 | 49.4
77280 | 2021-04-07 14:48 | 8.9929 | OXY_CH7 (PSt7-10) | 2021-02-16 12:13 | default | 282.9807 | μmol/L | 11.3963 | °C | 1002 | hPa | Humid | 28 | 1 | 0 | 22.917 | 158994.0391 | 299710.6045 | 59.9307 | 49.4
77289 | 2021-04-07 14:49 | 9.3268 | OXY_CH7 (PSt7-10) | 2021-02-16 12:13 | default | 283.0447 | μmol/L | 11.4025 | °C | 1002 | hPa | Humid | 28 | 1 | 0 | 22.912 | 158964.3916 | 299695.6986 | 59.9307 | 49.4
77298 | 2021-04-07 14:49 | 9.6597 | OXY_CH7 (PSt7-10) | 2021-02-16 12:13 | default | 283.093 | μmol/L | 11.4025 | °C | 1002 | hPa | Humid | 28 | 1 | 0 | 22.91 | 158942.2042 | 299680.4711 | 59.9307 | 49.4
77307 | 2021-04-07 14:49 | 9.993 | OXY_CH7 (PSt7-10) | 2021-02-16 12:13 | default | 283.0605 | μmol/L | 11.4086 | °C | 1002 | hPa | Humid | 28 | 1 | 0 | 22.909 | 158928.7489 | 299699.0865 | 59.9307 | 49.4
77316 | 2021-04-07 14:50 | 10.3266 | OXY_CH7 (PSt7-10) | 2021-02-16 12:13 | default | 283.2137 | μmol/L | 11.4025 | °C | 1002 | hPa | Humid | 28 | 1 | 0 | 22.905 | 158901.5467 | 299691.4075 | 59.9307 | 49.4
77325 | 2021-04-07 14:50 | 10.6595 | OXY_CH7 (PSt7-10) | 2021-02-16 12:13 | default | 283.2379 | μmol/L | 11.4025 | °C | 1002 | hPa | Humid | 28 | 1 | 0 | 22.904 | 158890.6608 | 299682.1029 | 59.9307 | 49.4
77334 | 2021-04-07 14:50 | 10.9934 | OXY_CH7 (PSt7-10) | 2021-02-16 12:13 | default | 283.2054 | μmol/L | 11.4086 | °C | 1002 | hPa | Humid | 28 | 1 | 0 | 22.903 | 158870.0385 | 299684.9761 | 59.9307 | 49.4
77343 | 2021-04-07 14:51 | 11.3265 | OXY_CH7 (PSt7-10) | 2021-02-16 12:13 | default | 283.2454 | μmol/L | 11.4148 | °C | 1002 | hPa | Humid | 28 | 1 | 0 | 22.899 | 158850.1415 | 299668.5805 | 59.9307 | 49.4
77352 | 2021-04-07 14:51 | 11.6595 | OXY_CH7 (PSt7-10) | 2021-02-16 12:13 | default | 283.1971 | μmol/L | 11.4148 | °C | 1002 | hPa | Humid | 28 | 1 | 0 | 22.901 | 158839.0303 | 299678.811 | 59.9307 | 49.4
77361 | 2021-04-07 14:51 | 11.9926 | OXY_CH7 (PSt7-10) | 2021-02-16 12:13 | default | 283.1488 | μmol/L | 11.4148 | °C | 1002 | hPa | Humid | 28 | 1 | 0 | 22.903 | 158832.6053 | 299667.6331 | 59.9307 | 49.4
77370 | 2021-04-07 14:52 | 12.3266 | OXY_CH7 (PSt7-10) | 2021-02-16 12:13 | default | 283.2454 | μmol/L | 11.4148 | °C | 1002 | hPa | Humid | 28 | 1 | 0 | 22.899 | 158816.3912 | 299677.7534 | 59.9307 | 49.4
77379 | 2021-04-07 14:52 | 12.66 | OXY_CH7 (PSt7-10) | 2021-02-16 12:13 | default | 283.2854 | μmol/L | 11.421 | °C | 1002 | hPa | Humid | 28 | 1 | 0 | 22.895 | 158799.0024 | 299655.3661 | 59.9307 | 49.4
77388 | 2021-04-07 14:52 | 12.993 | OXY_CH7 (PSt7-10) | 2021-02-16 12:13 | default | 283.2937 | μmol/L | 11.4148 | °C | 1002 | hPa | Humid | 28 | 1 | 0 | 22.897 | 158792.9312 | 299651.0157 | 59.9307 | 49.4
77397 | 2021-04-07 14:53 | 13.3268 | OXY_CH7 (PSt7-10) | 2021-02-16 12:13 | default | 283.1563 | μmol/L | 11.4271 | °C | 1002 | hPa | Humid | 28 | 1 | 0 | 22.898 | 158780.5532 | 299651.4456 | 59.9307 | 49.4
77406 | 2021-04-07 14:53 | 13.6598 | OXY_CH7 (PSt7-10) | 2021-02-16 12:13 | default | 283.3662 | μmol/L | 11.4148 | °C | 1002 | hPa | Humid | 28 | 1 | 0 | 22.894 | 158768.4853 | 299653.125 | 59.9307 | 49.4
77415 | 2021-04-07 14:53 | 13.9929 | OXY_CH7 (PSt7-10) | 2021-02-16 12:13 | default | 283.3012 | μmol/L | 11.4271 | °C | 1002 | hPa | Humid | 28 | 1 | 0 | 22.892 | 158754.4294 | 299663.7437 | 59.9307 | 49.4
77424 | 2021-04-07 14:54 | 14.3267 | OXY_CH7 (PSt7-10) | 2021-02-16 12:13 | default | 283.3579 | μmol/L | 11.421 | °C | 1002 | hPa | Humid | 28 | 1 | 0 | 22.892 | 158735.9542 | 299639.4927 | 59.9307 | 49.4
77433 | 2021-04-07 14:54 | 14.6599 | OXY_CH7 (PSt7-10) | 2021-02-16 12:13 | default | 283.3496 | μmol/L | 11.4271 | °C | 1002 | hPa | Humid | 28 | 1 | 0 | 22.89 | 158720.9475 | 299625.794 | 59.9307 | 49.4
77442 | 2021-04-07 14:54 | 14.9929 | OXY_CH7 (PSt7-10) | 2021-02-16 12:13 | default | 283.3012 | μmol/L | 11.4271 | °C | 1002 | hPa | Humid | 28 | 1 | 0 | 22.892 | 158722.421 | 299623.4765 | 59.9307 | 49.4
77451 | 2021-04-07 14:55 | 15.3266 | OXY_CH7 (PSt7-10) | 2021-02-16 12:13 | default | 283.3012 | μmol/L | 11.4271 | °C | 1002 | hPa | Humid | 28 | 1 | 0 | 22.892 | 158706.1569 | 299613.1181 | 59.9307 | 49.4
77460 | 2021-04-07 14:55 | 15.6598 | OXY_CH7 (PSt7-10) | 2021-02-16 12:13 | default | 283.3496 | μmol/L | 11.4271 | °C | 1002 | hPa | Humid | 28 | 1 | 0 | 22.89 | 158701.868 | 299619.0415 | 59.9307 | 49.4
77469 | 2021-04-07 14:55 | 15.9928 | OXY_CH7 (PSt7-10) | 2021-02-16 12:13 | default | 283.2363 | μmol/L | 11.4394 | °C | 1002 | hPa | Humid | 28 | 1 | 0 | 22.89 | 158686.026 | 299613.4204 | 59.9307 | 49.4
77478 | 2021-04-07 14:56 | 16.3267 | OXY_CH7 (PSt7-10) | 2021-02-16 12:13 | default | 283.2847 | μmol/L | 11.4394 | °C | 1002 | hPa | Humid | 28 | 1 | 0 | 22.888 | 158697.1697 | 299606.3223 | 59.9307 | 49.4
77487 | 2021-04-07 14:56 | 16.6598 | OXY_CH7 (PSt7-10) | 2021-02-16 12:13 | default | 283.2205 | μmol/L | 11.4333 | °C | 1002 | hPa | Humid | 28 | 1 | 0 | 22.893 | 158701.3553 | 299600.8009 | 59.9307 | 49.4
77496 | 2021-04-07 14:56 | 16.9928 | OXY_CH7 (PSt7-10) | 2021-02-16 12:13 | default | 283.1073 | μmol/L | 11.4456 | °C | 1002 | hPa | Humid | 28 | 1 | 0 | 22.893 | 158713.888 | 299601.3411 | 59.9307 | 49.4
77505 | 2021-04-07 14:57 | 17.326 | OXY_CH7 (PSt7-10) | 2021-02-16 12:13 | default | 283.0914 | μmol/L | 11.4394 | °C | 1002 | hPa | Humid | 28 | 1 | 0 | 22.896 | 158736.8806 | 299607.9914 | 59.9307 | 49.4
77514 | 2021-04-07 14:57 | 17.6599 | OXY_CH7 (PSt7-10) | 2021-02-16 12:13 | default | 283.1963 | μmol/L | 11.4333 | °C | 1002 | hPa | Humid | 28 | 1 | 0 | 22.894 | 158738.6996 | 299606.6417 | 59.9307 | 49.4
77523 | 2021-04-07 14:57 | 17.9928 | OXY_CH7 (PSt7-10) | 2021-02-16 12:13 | default | 282.9383 | μmol/L | 11.4456 | °C | 1002 | hPa | Humid | 28 | 1 | 0 | 22.9 | 158737.8862 | 299598.9512 | 59.9307 | 49.4
77532 | 2021-04-07 14:58 | 18.3267 | OXY_CH7 (PSt7-10) | 2021-02-16 12:13 | default | 282.9708 | μmol/L | 11.4394 | °C | 1002 | hPa | Humid | 28 | 1 | 0 | 22.901 | 158744.794 | 299583.0515 | 59.9307 | 49.4
77541 | 2021-04-07 14:58 | 18.6596 | OXY_CH7 (PSt7-10) | 2021-02-16 12:13 | default | 282.8418 | μmol/L | 11.4456 | °C | 1002 | hPa | Humid | 28 | 1 | 0 | 22.904 | 158769.7487 | 299574.5952 | 59.9307 | 49.4
77550 | 2021-04-07 14:58 | 18.9934 | OXY_CH7 (PSt7-10) | 2021-02-16 12:13 | default | 282.866 | μmol/L | 11.4456 | °C | 1002 | hPa | Humid | 28 | 1 | 0 | 22.903 | 158755.4093 | 299571.9227 | 59.9307 | 49.4
77559 | 2021-04-07 14:59 | 19.3264 | OXY_CH7 (PSt7-10) | 2021-02-16 12:13 | default | 282.8577 | μmol/L | 11.4517 | °C | 1002 | hPa | Humid | 28 | 1 | 0 | 22.901 | 158765.1239 | 299561.7127 | 59.9307 | 49.4
77568 | 2021-04-07 14:59 | 19.66 | OXY_CH7 (PSt7-10) | 2021-02-16 12:13 | default | 282.866 | μmol/L | 11.4456 | °C | 1002 | hPa | Humid | 28 | 1 | 0 | 22.903 | 158775.8991 | 299556.7859 | 59.9307 | 49.4
77577 | 2021-04-07 14:59 | 19.993 | OXY_CH7 (PSt7-10) | 2021-02-16 12:13 | default | 282.7612 | μmol/L | 11.4517 | °C | 1002 | hPa | Humid | 28 | 1 | 0 | 22.905 | 158763.9919 | 299551.6068 | 59.9307 | 49.4
77586 | 2021-04-07 15:00 | 20.3261 | OXY_CH7 (PSt7-10) | 2021-02-16 12:13 | default | 282.7612 | μmol/L | 11.4517 | °C | 1002 | hPa | Humid | 28 | 1 | 0 | 22.905 | 158773.2942 | 299554.3305 | 59.9307 | 49.4
77595 | 2021-04-07 15:00 | 20.6599 | OXY_CH7 (PSt7-10) | 2021-02-16 12:13 | default | 282.7371 | μmol/L | 11.4517 | °C | 1002 | hPa | Humid | 28 | 1 | 0 | 22.906 | 158784.1554 | 299564.3164 | 59.9307 | 49.4
77604 | 2021-04-07 15:00 | 20.9927 | OXY_CH7 (PSt7-10) | 2021-02-16 12:13 | default | 282.6083 | μmol/L | 11.4579 | °C | 1002 | hPa | Humid | 28 | 1 | 0 | 22.909 | 158783.0463 | 299562.6043 | 59.9307 | 49.4
77613 | 2021-04-07 15:01 | 21.3265 | OXY_CH7 (PSt7-10) | 2021-02-16 12:13 | default | 282.713 | μmol/L | 11.4517 | °C | 1002 | hPa | Humid | 28 | 1 | 0 | 22.907 | 158775.22 | 299539.2524 | 59.9307 | 49.4
77622 | 2021-04-07 15:01 | 21.6594 | OXY_CH7 (PSt7-10) | 2021-02-16 12:13 | default | 282.6324 | μmol/L | 11.4579 | °C | 1002 | hPa | Humid | 28 | 1 | 0 | 22.908 | 158787.1885 | 299546.9279 | 59.9307 | 49.4
77631 | 2021-04-07 15:01 | 21.9933 | OXY_CH7 (PSt7-10) | 2021-02-16 12:13 | default | 282.6083 | μmol/L | 11.4579 | °C | 1002 | hPa | Humid | 28 | 1 | 0 | 22.909 | 158779.7378 | 299532.296 | 59.9307 | 49.4
77640 | 2021-04-07 15:02 | 22.3263 | OXY_CH7 (PSt7-10) | 2021-02-16 12:13 | default | 282.536 | μmol/L | 11.4579 | °C | 1002 | hPa | Humid | 28 | 1 | 0 | 22.912 | 158775.8204 | 299541.2622 | 59.9307 | 49.4
77649 | 2021-04-07 15:02 | 22.6594 | OXY_CH7 (PSt7-10) | 2021-02-16 12:13 | default | 282.7371 | μmol/L | 11.4517 | °C | 1002 | hPa | Humid | 28 | 1 | 0 | 22.906 | 158765.9197 | 299541.6189 | 59.9307 | 49.4
77658 | 2021-04-07 15:02 | 22.9931 | OXY_CH7 (PSt7-10) | 2021-02-16 12:13 | default | 282.5278 | μmol/L | 11.4641 | °C | 1002 | hPa | Humid | 28 | 1 | 0 | 22.91 | 158761.138 | 299519.1904 | 59.9307 | 49.4
77667 | 2021-04-07 15:03 | 23.3261 | OXY_CH7 (PSt7-10) | 2021-02-16 12:13 | default | 282.576 | μmol/L | 11.4641 | °C | 1002 | hPa | Humid | 28 | 1 | 0 | 22.908 | 158752.9559 | 299518.0763 | 59.9307 | 49.4
77676 | 2021-04-07 15:03 | 23.6599 | OXY_CH7 (PSt7-10) | 2021-02-16 12:13 | default | 282.5037 | μmol/L | 11.4641 | °C | 1002 | hPa | Humid | 28 | 1 | 0 | 22.911 | 158756.8907 | 299526.8027 | 59.9307 | 49.4
77685 | 2021-04-07 15:03 | 23.993 | OXY_CH7 (PSt7-10) | 2021-02-16 12:13 | default | 282.5519 | μmol/L | 11.4641 | °C | 1002 | hPa | Humid | 28 | 1 | 0 | 22.909 | 158755.2795 | 299511.0523 | 59.9307 | 49.4
77694 | 2021-04-07 15:04 | 24.3268 | OXY_CH7 (PSt7-10) | 2021-02-16 12:13 | default | 282.5519 | μmol/L | 11.4641 | °C | 1002 | hPa | Humid | 28 | 1 | 0 | 22.909 | 158762.1904 | 299517.4873 | 59.9307 | 49.4
77703 | 2021-04-07 15:04 | 24.6596 | OXY_CH7 (PSt7-10) | 2021-02-16 12:13 | default | 282.5037 | μmol/L | 11.4641 | °C | 1002 | hPa | Humid | 28 | 1 | 0 | 22.911 | 158758.3693 | 299528.1272 | 59.9307 | 49.4
77712 | 2021-04-07 15:04 | 24.9935 | OXY_CH7 (PSt7-10) | 2021-02-16 12:13 | default | 282.4555 | μmol/L | 11.4641 | °C | 1002 | hPa | Humid | 28 | 1 | 0 | 22.913 | 158761.3312 | 299518.5512 | 59.9307 | 49.4
77721 | 2021-04-07 15:05 | 25.3263 | OXY_CH7 (PSt7-10) | 2021-02-16 12:13 | default | 282.4473 | μmol/L | 11.4702 | °C | 1002 | hPa | Humid | 28 | 1 | 0 | 22.911 | 158761.2439 | 299515.6894 | 59.9307 | 49.4
77730 | 2021-04-07 15:05 | 25.6593 | OXY_CH7 (PSt7-10) | 2021-02-16 12:13 | default | 282.4714 | μmol/L | 11.4702 | °C | 1002 | hPa | Humid | 28 | 1 | 0 | 22.91 | 158746.1362 | 299509.8692 | 59.9307 | 49.4
77739 | 2021-04-07 15:05 | 25.9932 | OXY_CH7 (PSt7-10) | 2021-02-16 12:13 | default | 282.4631 | μmol/L | 11.4764 | °C | 1002 | hPa | Humid | 28 | 1 | 0 | 22.908 | 158735.7028 | 299510.3907 | 59.9307 | 49.4
77748 | 2021-04-07 15:06 | 26.3261 | OXY_CH7 (PSt7-10) | 2021-02-16 12:13 | default | 282.4473 | μmol/L | 11.4702 | °C | 1002 | hPa | Humid | 28 | 1 | 0 | 22.911 | 158732.3569 | 299509.9012 | 59.9307 | 49.4
77757 | 2021-04-07 15:06 | 26.6601 | OXY_CH7 (PSt7-10) | 2021-02-16 12:13 | default | 282.5195 | μmol/L | 11.4702 | °C | 1002 | hPa | Humid | 28 | 1 | 0 | 22.908 | 158726.758 | 299485.7753 | 59.9307 | 49.4
77766 | 2021-04-07 15:06 | 26.9929 | OXY_CH7 (PSt7-10) | 2021-02-16 12:13 | default | 282.4232 | μmol/L | 11.4702 | °C | 1002 | hPa | Humid | 28 | 1 | 0 | 22.912 | 158715.1898 | 299492.769 | 59.9307 | 49.4
77775 | 2021-04-07 15:07 | 27.3261 | OXY_CH7 (PSt7-10) | 2021-02-16 12:13 | default | 282.4631 | μmol/L | 11.4764 | °C | 1002 | hPa | Humid | 28 | 1 | 0 | 22.908 | 158709.4451 | 299493.41 | 59.9307 | 49.4
77784 | 2021-04-07 15:07 | 27.66 | OXY_CH7 (PSt7-10) | 2021-02-16 12:13 | default | 282.5354 | μmol/L | 11.4764 | °C | 1002 | hPa | Humid | 28 | 1 | 0 | 22.905 | 158702.6031 | 299492.755 | 59.9307 | 49.4
77793 | 2021-04-07 15:07 | 27.9931 | OXY_CH7 (PSt7-10) | 2021-02-16 12:13 | default | 282.4308 | μmol/L | 11.4825 | °C | 1002 | hPa | Humid | 28 | 1 | 0 | 22.907 | 158692.0089 | 299472.4491 | 59.9307 | 49.4
77802 | 2021-04-07 15:08 | 28.3261 | OXY_CH7 (PSt7-10) | 2021-02-16 12:13 | default | 282.4872 | μmol/L | 11.4764 | °C | 1002 | hPa | Humid | 28 | 1 | 0 | 22.907 | 158673.775 | 299477.6674 | 59.9307 | 49.4
77811 | 2021-04-07 15:08 | 28.66 | OXY_CH7 (PSt7-10) | 2021-02-16 12:13 | default | 282.4549 | μmol/L | 11.4825 | °C | 1002 | hPa | Humid | 28 | 1 | 0 | 22.906 | 158654.6297 | 299470.2543 | 59.9307 | 49.4
77820 | 2021-04-07 15:08 | 28.9929 | OXY_CH7 (PSt7-10) | 2021-02-16 12:13 | default | 282.5512 | μmol/L | 11.4825 | °C | 1002 | hPa | Humid | 28 | 1 | 0 | 22.902 | 158650.0853 | 299471.3333 | 59.9307 | 49.4
77829 | 2021-04-07 15:09 | 29.326 | OXY_CH7 (PSt7-10) | 2021-02-16 12:13 | default | 282.503 | μmol/L | 11.4825 | °C | 1002 | hPa | Humid | 28 | 1 | 0 | 22.904 | 158636.1336 | 299467.6729 | 59.9307 | 49.4
77838 | 2021-04-07 15:09 | 29.6598 | OXY_CH7 (PSt7-10) | 2021-02-16 12:13 | default | 282.5753 | μmol/L | 11.4825 | °C | 1002 | hPa | Humid | 28 | 1 | 0 | 22.901 | 158625.0546 | 299471.3755 | 59.9307 | 49.4
77847 | 2021-04-07 15:09 | 29.9927 | OXY_CH7 (PSt7-10) | 2021-02-16 12:13 | default | 282.6235 | μmol/L | 11.4825 | °C | 1002 | hPa | Humid | 28 | 1 | 0 | 22.899 | 158605.2996 | 299442.5061 | 59.9307 | 49.4
77856 | 2021-04-07 15:10 | 30.3266 | OXY_CH7 (PSt7-10) | 2021-02-16 12:13 | default | 282.5912 | μmol/L | 11.4887 | °C | 1002 | hPa | Humid | 28 | 1 | 0 | 22.898 | 158591.6986 | 299449.6549 | 59.9307 | 49.4
77865 | 2021-04-07 15:10 | 30.6599 | OXY_CH7 (PSt7-10) | 2021-02-16 12:13 | default | 282.6394 | μmol/L | 11.4887 | °C | 1002 | hPa | Humid | 28 | 1 | 0 | 22.896 | 158574.2789 | 299440.1704 | 59.9307 | 49.4
77874 | 2021-04-07 15:10 | 30.993 | OXY_CH7 (PSt7-10) | 2021-02-16 12:13 | default | 282.5912 | μmol/L | 11.4887 | °C | 1002 | hPa | Humid | 28 | 1 | 0 | 22.898 | 158560.5456 | 299454.5026 | 59.9307 | 49.4
77883 | 2021-04-07 15:11 | 31.3266 | OXY_CH7 (PSt7-10) | 2021-02-16 12:13 | default | 282.7358 | μmol/L | 11.4887 | °C | 1002 | hPa | Humid | 28 | 1 | 0 | 22.892 | 158553.1917 | 299444.6894 | 59.9307 | 49.4
77892 | 2021-04-07 15:11 | 31.6596 | OXY_CH7 (PSt7-10) | 2021-02-16 12:13 | default | 282.6876 | μmol/L | 11.4887 | °C | 1002 | hPa | Humid | 28 | 1 | 0 | 22.894 | 158544.9656 | 299439.4559 | 59.9307 | 49.4
77901 | 2021-04-07 15:11 | 31.9935 | OXY_CH7 (PSt7-10) | 2021-02-16 12:13 | default | 282.7117 | μmol/L | 11.4887 | °C | 1002 | hPa | Humid | 28 | 1 | 0 | 22.893 | 158542.3027 | 299452.2949 | 59.9307 | 49.4
77910 | 2021-04-07 15:12 | 32.3264 | OXY_CH7 (PSt7-10) | 2021-02-16 12:13 | default | 282.76 | μmol/L | 11.4887 | °C | 1002 | hPa | Humid | 28 | 1 | 0 | 22.891 | 158537.296 | 299461.6482 | 59.9307 | 49.4
77919 | 2021-04-07 15:12 | 32.6594 | OXY_CH7 (PSt7-10) | 2021-02-16 12:13 | default | 282.7358 | μmol/L | 11.4887 | °C | 1002 | hPa | Humid | 28 | 1 | 0 | 22.892 | 158516.7311 | 299433.0125 | 59.9307 | 49.4
77928 | 2021-04-07 15:12 | 32.9932 | OXY_CH7 (PSt7-10) | 2021-02-16 12:13 | default | 282.6553 | μmol/L | 11.4949 | °C | 1002 | hPa | Humid | 28 | 1 | 0 | 22.893 | 158514.7266 | 299429.9526 | 59.9307 | 49.4
77937 | 2021-04-07 15:13 | 33.3261 | OXY_CH7 (PSt7-10) | 2021-02-16 12:13 | default | 282.5989 | μmol/L | 11.501 | °C | 1002 | hPa | Humid | 28 | 1 | 0 | 22.893 | 158519.7659 | 299428.0758 | 59.9307 | 49.4
77946 | 2021-04-07 15:13 | 33.6599 | OXY_CH7 (PSt7-10) | 2021-02-16 12:13 | default | 282.7358 | μmol/L | 11.4887 | °C | 1002 | hPa | Humid | 28 | 1 | 0 | 22.892 | 158542.9783 | 299444.3219 | 59.9307 | 49.4
77955 | 2021-04-07 15:13 | 33.9928 | OXY_CH7 (PSt7-10) | 2021-02-16 12:13 | default | 282.5025 | μmol/L | 11.501 | °C | 1002 | hPa | Humid | 28 | 1 | 0 | 22.897 | 158552.9609 | 299416.998 | 59.9307 | 49.4
77964 | 2021-04-07 15:14 | 34.3264 | OXY_CH7 (PSt7-10) | 2021-02-16 12:13 | default | 282.4061 | μmol/L | 11.501 | °C | 1002 | hPa | Humid | 28 | 1 | 0 | 22.901 | 158568.0512 | 299421.6396 | 59.9307 | 49.4
77973 | 2021-04-07 15:14 | 34.6595 | OXY_CH7 (PSt7-10) | 2021-02-16 12:13 | default | 282.4384 | μmol/L | 11.4949 | °C | 1002 | hPa | Humid | 28 | 1 | 0 | 22.902 | 158588.0677 | 299408.9782 | 59.9307 | 49.4
77982 | 2021-04-07 15:14 | 34.9927 | OXY_CH7 (PSt7-10) | 2021-02-16 12:13 | default | 282.3902 | μmol/L | 11.4949 | °C | 1002 | hPa | Humid | 28 | 1 | 0 | 22.904 | 158593.0693 | 299412.11 | 59.9307 | 49.4
77991 | 2021-04-07 15:15 | 35.3263 | OXY_CH7 (PSt7-10) | 2021-02-16 12:13 | default | 282.2376 | μmol/L | 11.501 | °C | 1002 | hPa | Humid | 28 | 1 | 0 | 22.908 | 158597.3394 | 299403.8407 | 59.9307 | 49.4
78000 | 2021-04-07 15:15 | 35.6599 | OXY_CH7 (PSt7-10) | 2021-02-16 12:13 | default | 282.2616 | μmol/L | 11.501 | °C | 1002 | hPa | Humid | 28 | 1 | 0 | 22.907 | 158607.4783 | 299399.3422 | 59.9307 | 49.4
78009 | 2021-04-07 15:15 | 35.9929 | OXY_CH7 (PSt7-10) | 2021-02-16 12:13 | default | 282.1895 | μmol/L | 11.501 | °C | 1002 | hPa | Humid | 28 | 1 | 0 | 22.91 | 158610.0306 | 299405.5632 | 59.9307 | 49.4
78018 | 2021-04-07 15:16 | 36.3267 | OXY_CH7 (PSt7-10) | 2021-02-16 12:13 | default | 282.2294 | μmol/L | 11.5072 | °C | 1002 | hPa | Humid | 28 | 1 | 0 | 22.906 | 158605.5698 | 299392.4312 | 59.9307 | 49.4
78027 | 2021-04-07 15:16 | 36.6595 | OXY_CH7 (PSt7-10) | 2021-02-16 12:13 | default | 282.2775 | μmol/L | 11.5072 | °C | 1002 | hPa | Humid | 28 | 1 | 0 | 22.904 | 158602.3266 | 299398.9566 | 59.9307 | 49.4
78036 | 2021-04-07 15:16 | 36.9934 | OXY_CH7 (PSt7-10) | 2021-02-16 12:13 | default | 282.2616 | μmol/L | 11.501 | °C | 1002 | hPa | Humid | 28 | 1 | 0 | 22.907 | 158591.0651 | 299409.624 | 59.9307 | 49.4
78045 | 2021-04-07 15:17 | 37.3265 | OXY_CH7 (PSt7-10) | 2021-02-16 12:13 | default | 282.2775 | μmol/L | 11.5072 | °C | 1002 | hPa | Humid | 28 | 1 | 0 | 22.904 | 158578.9926 | 299402.7062 | 59.9307 | 49.4
78054 | 2021-04-07 15:17 | 37.6594 | OXY_CH7 (PSt7-10) | 2021-02-16 12:13 | default | 282.2534 | μmol/L | 11.5072 | °C | 1002 | hPa | Humid | 28 | 1 | 0 | 22.905 | 158564.2407 | 299389.0319 | 59.9307 | 49.4
78063 | 2021-04-07 15:17 | 37.9931 | OXY_CH7 (PSt7-10) | 2021-02-16 12:13 | default | 282.3016 | μmol/L | 11.5072 | °C | 1002 | hPa | Humid | 28 | 1 | 0 | 22.903 | 158565.7776 | 299391.0323 | 59.9307 | 49.4
78072 | 2021-04-07 15:18 | 38.3261 | OXY_CH7 (PSt7-10) | 2021-02-16 12:13 | default | 282.3257 | μmol/L | 11.5072 | °C | 1002 | hPa | Humid | 28 | 1 | 0 | 22.902 | 158561.0086 | 299385.4265 | 59.9307 | 49.4
78081 | 2021-04-07 15:18 | 38.6599 | OXY_CH7 (PSt7-10) | 2021-02-16 12:13 | default | 282.2212 | μmol/L | 11.5133 | °C | 1002 | hPa | Humid | 28 | 1 | 0 | 22.904 | 158565.6718 | 299387.4763 | 59.9307 | 49.4
78090 | 2021-04-07 15:18 | 38.9928 | OXY_CH7 (PSt7-10) | 2021-02-16 12:13 | default | 282.1971 | μmol/L | 11.5133 | °C | 1002 | hPa | Humid | 28 | 1 | 0 | 22.905 | 158563.3259 | 299370.2732 | 59.9307 | 49.4
78099 | 2021-04-07 15:19 | 39.326 | OXY_CH7 (PSt7-10) | 2021-02-16 12:13 | default | 282.2294 | μmol/L | 11.5072 | °C | 1002 | hPa | Humid | 28 | 1 | 0 | 22.906 | 158582.9644 | 299370.9572 | 59.9307 | 49.4
78108 | 2021-04-07 15:19 | 39.6598 | OXY_CH7 (PSt7-10) | 2021-02-16 12:13 | default | 282.0528 | μmol/L | 11.5133 | °C | 1002 | hPa | Humid | 28 | 1 | 0 | 22.911 | 158596.3367 | 299373.6748 | 59.9307 | 49.4
78117 | 2021-04-07 15:19 | 39.9927 | OXY_CH7 (PSt7-10) | 2021-02-16 12:13 | default | 282.0528 | μmol/L | 11.5133 | °C | 1002 | hPa | Humid | 28 | 1 | 0 | 22.911 | 158593.1113 | 299374.5705 | 59.9307 | 49.4
78126 | 2021-04-07 15:20 | 40.3264 | OXY_CH7 (PSt7-10) | 2021-02-16 12:13 | default | 281.9724 | μmol/L | 11.5195 | °C | 1002 | hPa | Humid | 28 | 1 | 0 | 22.912 | 158600.3887 | 299364.0474 | 59.9307 | 49.4
78135 | 2021-04-07 15:20 | 40.6595 | OXY_CH7 (PSt7-10) | 2021-02-16 12:13 | default | 281.9566 | μmol/L | 11.5133 | °C | 1002 | hPa | Humid | 28 | 1 | 0 | 22.915 | 158611.5113 | 299372.0594 | 59.9307 | 49.4
78144 | 2021-04-07 15:20 | 40.9933 | OXY_CH7 (PSt7-10) | 2021-02-16 12:13 | default | 281.9402 | μmol/L | 11.5256 | °C | 1002 | hPa | Humid | 28 | 1 | 0 | 22.911 | 158607.168 | 299364.5538 | 59.9307 | 49.4
78153 | 2021-04-07 15:21 | 41.3264 | OXY_CH7 (PSt7-10) | 2021-02-16 12:13 | default | 281.9724 | μmol/L | 11.5195 | °C | 1002 | hPa | Humid | 28 | 1 | 0 | 22.912 | 158608.2596 | 299351.8296 | 59.9307 | 49.4
78162 | 2021-04-07 15:21 | 41.6593 | OXY_CH7 (PSt7-10) | 2021-02-16 12:13 | default | 281.9965 | μmol/L | 11.5195 | °C | 1002 | hPa | Humid | 28 | 1 | 0 | 22.911 | 158604.4836 | 299368.4881 | 59.9307 | 49.4
78171 | 2021-04-07 15:21 | 41.9931 | OXY_CH7 (PSt7-10) | 2021-02-16 12:13 | default | 281.9724 | μmol/L | 11.5195 | °C | 1002 | hPa | Humid | 28 | 1 | 0 | 22.912 | 158597.9195 | 299351.9213 | 59.9307 | 49.4
78180 | 2021-04-07 15:22 | 42.326 | OXY_CH7 (PSt7-10) | 2021-02-16 12:13 | default | 281.9724 | μmol/L | 11.5195 | °C | 1002 | hPa | Humid | 28 | 1 | 0 | 22.912 | 158598.4641 | 299344.3519 | 59.9307 | 49.4
78189 | 2021-04-07 15:22 | 42.6599 | OXY_CH7 (PSt7-10) | 2021-02-16 12:13 | default | 281.9243 | μmol/L | 11.5195 | °C | 1002 | hPa | Humid | 28 | 1 | 0 | 22.914 | 158591.3943 | 299336.9594 | 59.9307 | 49.4
78198 | 2021-04-07 15:22 | 42.9929 | OXY_CH7 (PSt7-10) | 2021-02-16 12:13 | default | 281.908 | μmol/L | 11.5318 | °C | 1002 | hPa | Humid | 28 | 1 | 0 | 22.91 | 158592.6906 | 299335.5499 | 59.9307 | 49.4
78207 | 2021-04-07 15:23 | 43.3261 | OXY_CH7 (PSt7-10) | 2021-02-16 12:13 | default | 281.8441 | μmol/L | 11.5256 | °C | 1002 | hPa | Humid | 28 | 1 | 0 | 22.915 | 158583.5084 | 299339.7848 | 59.9307 | 49.4
78216 | 2021-04-07 15:23 | 43.6593 | OXY_CH7 (PSt7-10) | 2021-02-16 12:13 | default | 281.9484 | μmol/L | 11.5195 | °C | 1002 | hPa | Humid | 28 | 1 | 0 | 22.913 | 158588.3247 | 299340.6516 | 59.9307 | 49.4
78225 | 2021-04-07 15:23 | 43.993 | OXY_CH7 (PSt7-10) | 2021-02-16 12:13 | default | 281.8921 | μmol/L | 11.5256 | °C | 1002 | hPa | Humid | 28 | 1 | 0 | 22.913 | 158580.2683 | 299330.7732 | 59.9307 | 49.4
78234 | 2021-04-07 15:24 | 44.3261 | OXY_CH7 (PSt7-10) | 2021-02-16 12:13 | default | 281.9162 | μmol/L | 11.5256 | °C | 1002 | hPa | Humid | 28 | 1 | 0 | 22.912 | 158581.0986 | 299334.3409 | 59.9307 | 49.4
78243 | 2021-04-07 15:24 | 44.66 | OXY_CH7 (PSt7-10) | 2021-02-16 12:13 | default | 281.8118 | μmol/L | 11.5318 | °C | 1002 | hPa | Humid | 28 | 1 | 0 | 22.914 | 158564.4803 | 299321.9388 | 59.9307 | 49.4
78252 | 2021-04-07 15:24 | 44.9929 | OXY_CH7 (PSt7-10) | 2021-02-16 12:13 | default | 281.8839 | μmol/L | 11.5318 | °C | 1002 | hPa | Humid | 28 | 1 | 0 | 22.911 | 158553.7402 | 299311.549 | 59.9307 | 49.4
78261 | 2021-04-07 15:25 | 45.3265 | OXY_CH7 (PSt7-10) | 2021-02-16 12:13 | default | 281.9402 | μmol/L | 11.5256 | °C | 1002 | hPa | Humid | 28 | 1 | 0 | 22.911 | 158545.1003 | 299308.5429 | 59.9307 | 49.4
78270 | 2021-04-07 15:25 | 45.6596 | OXY_CH7 (PSt7-10) | 2021-02-16 12:13 | default | 281.908 | μmol/L | 11.5318 | °C | 1002 | hPa | Humid | 28 | 1 | 0 | 22.91 | 158541.6095 | 299309.848 | 59.9307 | 49.4
78279 | 2021-04-07 15:25 | 45.9934 | OXY_CH7 (PSt7-10) | 2021-02-16 12:13 | default | 281.9402 | μmol/L | 11.5256 | °C | 1002 | hPa | Humid | 28 | 1 | 0 | 22.911 | 158539.3935 | 299326.669 | 59.9307 | 49.4
78288 | 2021-04-07 15:26 | 46.3264 | OXY_CH7 (PSt7-10) | 2021-02-16 12:13 | default | 281.9801 | μmol/L | 11.5318 | °C | 1002 | hPa | Humid | 28 | 1 | 0 | 22.907 | 158522.2147 | 299303.4877 | 59.9307 | 49.4
78297 | 2021-04-07 15:26 | 46.6593 | OXY_CH7 (PSt7-10) | 2021-02-16 12:13 | default | 281.9719 | μmol/L | 11.538 | °C | 1002 | hPa | Humid | 28 | 1 | 0 | 22.905 | 158509.3988 | 299305.7443 | 59.9307 | 49.4
78306 | 2021-04-07 15:26 | 46.9932 | OXY_CH7 (PSt7-10) | 2021-02-16 12:13 | default | 281.9479 | μmol/L | 11.538 | °C | 1002 | hPa | Humid | 28 | 1 | 0 | 22.906 | 158501.4632 | 299303.0157 | 59.9307 | 49.4
78315 | 2021-04-07 15:27 | 47.3264 | OXY_CH7 (PSt7-10) | 2021-02-16 12:13 | default | 281.9238 | μmol/L | 11.538 | °C | 1002 | hPa | Humid | 28 | 1 | 0 | 22.907 | 158502.171 | 299296.7565 | 59.9307 | 49.4
78324 | 2021-04-07 15:27 | 47.6595 | OXY_CH7 (PSt7-10) | 2021-02-16 12:13 | default | 281.9719 | μmol/L | 11.538 | °C | 1002 | hPa | Humid | 28 | 1 | 0 | 22.905 | 158487.0871 | 299303.8955 | 59.9307 | 49.4
78333 | 2021-04-07 15:27 | 47.9934 | OXY_CH7 (PSt7-10) | 2021-02-16 12:13 | default | 281.8676 | μmol/L | 11.5441 | °C | 1002 | hPa | Humid | 28 | 1 | 0 | 22.907 | 158485.3162 | 299294.7581 | 59.9307 | 49.4
78342 | 2021-04-07 15:28 | 48.3262 | OXY_CH7 (PSt7-10) | 2021-02-16 12:13 | default | 281.7715 | μmol/L | 11.5441 | °C | 1002 | hPa | Humid | 28 | 1 | 0 | 22.911 | 158498.9279 | 299302.3294 | 59.9307 | 49.4
78351 | 2021-04-07 15:28 | 48.6601 | OXY_CH7 (PSt7-10) | 2021-02-16 12:13 | default | 281.9479 | μmol/L | 11.538 | °C | 1002 | hPa | Humid | 28 | 1 | 0 | 22.906 | 158513.2829 | 299301.623 | 59.9307 | 49.4
78360 | 2021-04-07 15:28 | 48.993 | OXY_CH7 (PSt7-10) | 2021-02-16 12:13 | default | 281.7873 | μmol/L | 11.5503 | °C | 1002 | hPa | Humid | 28 | 1 | 0 | 22.908 | 158496.7142 | 299273.8245 | 59.9307 | 49.4
78369 | 2021-04-07 15:29 | 49.326 | OXY_CH7 (PSt7-10) | 2021-02-16 12:13 | default | 281.8277 | μmol/L | 11.538 | °C | 1002 | hPa | Humid | 28 | 1 | 0 | 22.911 | 158507.9503 | 299272.3852 | 59.9307 | 49.4
78378 | 2021-04-07 15:29 | 49.6598 | OXY_CH7 (PSt7-10) | 2021-02-16 12:13 | default | 281.7796 | μmol/L | 11.538 | °C | 1002 | hPa | Humid | 28 | 1 | 0 | 22.913 | 158507.1353 | 299276.7386 | 59.9307 | 49.4
78387 | 2021-04-07 15:29 | 49.993 | OXY_CH7 (PSt7-10) | 2021-02-16 12:13 | default | 281.7234 | μmol/L | 11.5441 | °C | 1002 | hPa | Humid | 28 | 1 | 0 | 22.913 | 158526.181 | 299281.5079 | 59.9307 | 49.4
78396 | 2021-04-07 15:30 | 50.326 | OXY_CH7 (PSt7-10) | 2021-02-16 12:13 | default | 281.7234 | μmol/L | 11.5441 | °C | 1002 | hPa | Humid | 28 | 1 | 0 | 22.913 | 158532.7984 | 299282.8698 | 59.9307 | 49.4
78405 | 2021-04-07 15:30 | 50.6597 | OXY_CH7 (PSt7-10) | 2021-02-16 12:13 | default | 281.7234 | μmol/L | 11.5441 | °C | 1002 | hPa | Humid | 28 | 1 | 0 | 22.913 | 158534.1284 | 299278.2581 | 59.9307 | 49.4
78414 | 2021-04-07 15:30 | 50.9927 | OXY_CH7 (PSt7-10) | 2021-02-16 12:13 | default | 281.6274 | μmol/L | 11.5441 | °C | 1002 | hPa | Humid | 28 | 1 | 0 | 22.917 | 158541.2038 | 299265.0477 | 59.9307 | 49.4
78423 | 2021-04-07 15:31 | 51.3265 | OXY_CH7 (PSt7-10) | 2021-02-16 12:13 | default | 281.7076 | μmol/L | 11.538 | °C | 1002 | hPa | Humid | 28 | 1 | 0 | 22.916 | 158542.2788 | 299270.2015 | 59.9307 | 49.4
78432 | 2021-04-07 15:31 | 51.6595 | OXY_CH7 (PSt7-10) | 2021-02-16 12:13 | default | 281.6514 | μmol/L | 11.5441 | °C | 1002 | hPa | Humid | 28 | 1 | 0 | 22.916 | 158538.5389 | 299268.3515 | 59.9307 | 49.4
78441 | 2021-04-07 15:31 | 51.9931 | OXY_CH7 (PSt7-10) | 2021-02-16 12:13 | default | 281.4992 | μmol/L | 11.5503 | °C | 1002 | hPa | Humid | 28 | 1 | 0 | 22.92 | 158542.3019 | 299277.0845 | 59.9307 | 49.4
78450 | 2021-04-07 15:32 | 52.3262 | OXY_CH7 (PSt7-10) | 2021-02-16 12:13 | default | 281.5712 | μmol/L | 11.5503 | °C | 1002 | hPa | Humid | 28 | 1 | 0 | 22.917 | 158541.3371 | 299275.5294 | 59.9307 | 49.4
78459 | 2021-04-07 15:32 | 52.6593 | OXY_CH7 (PSt7-10) | 2021-02-16 12:13 | default | 281.5232 | μmol/L | 11.5503 | °C | 1002 | hPa | Humid | 28 | 1 | 0 | 22.919 | 158545.3005 | 299257.808 | 59.9307 | 49.4
78468 | 2021-04-07 15:32 | 52.993 | OXY_CH7 (PSt7-10) | 2021-02-16 12:13 | default | 281.5793 | μmol/L | 11.5441 | °C | 1002 | hPa | Humid | 28 | 1 | 0 | 22.919 | 158543.5419 | 299257.3256 | 59.9307 | 49.4
78477 | 2021-04-07 15:33 | 53.3268 | OXY_CH7 (PSt7-10) | 2021-02-16 12:13 | default | 281.491 | μmol/L | 11.5564 | °C | 1002 | hPa | Humid | 28 | 1 | 0 | 22.918 | 158552.1113 | 299271.7947 | 59.9307 | 49.4
78486 | 2021-04-07 15:33 | 53.6597 | OXY_CH7 (PSt7-10) | 2021-02-16 12:13 | default | 281.5793 | μmol/L | 11.5441 | °C | 1002 | hPa | Humid | 28 | 1 | 0 | 22.919 | 158547.2433 | 299263.6713 | 59.9307 | 49.4
78495 | 2021-04-07 15:33 | 53.9933 | OXY_CH7 (PSt7-10) | 2021-02-16 12:13 | default | 281.443 | μmol/L | 11.5564 | °C | 1002 | hPa | Humid | 28 | 1 | 0 | 22.92 | 158535.8734 | 299260.7443 | 59.9307 | 49.4
78504 | 2021-04-07 15:34 | 54.3264 | OXY_CH7 (PSt7-10) | 2021-02-16 12:13 | default | 281.5952 | μmol/L | 11.5503 | °C | 1002 | hPa | Humid | 28 | 1 | 0 | 22.916 | 158530.9378 | 299251.6552 | 59.9307 | 49.4
78513 | 2021-04-07 15:34 | 54.6593 | OXY_CH7 (PSt7-10) | 2021-02-16 12:13 | default | 281.443 | μmol/L | 11.5564 | °C | 1002 | hPa | Humid | 28 | 1 | 0 | 22.92 | 158532.606 | 299256.8709 | 59.9307 | 49.4
78522 | 2021-04-07 15:34 | 54.9933 | OXY_CH7 (PSt7-10) | 2021-02-16 12:13 | default | 281.395 | μmol/L | 11.5564 | °C | 1002 | hPa | Humid | 28 | 1 | 0 | 22.922 | 158537.748 | 299249.125 | 59.9307 | 49.4
78531 | 2021-04-07 15:35 | 55.3266 | OXY_CH7 (PSt7-10) | 2021-02-16 12:13 | default | 281.4109 | μmol/L | 11.5626 | °C | 1002 | hPa | Humid | 28 | 1 | 0 | 22.919 | 158528.6087 | 299241.2522 | 59.9307 | 49.4
78540 | 2021-04-07 15:35 | 55.6596 | OXY_CH7 (PSt7-10) | 2021-02-16 12:13 | default | 281.515 | μmol/L | 11.5564 | °C | 1002 | hPa | Humid | 28 | 1 | 0 | 22.917 | 158530.952 | 299250.5161 | 59.9307 | 49.4
78549 | 2021-04-07 15:35 | 55.9933 | OXY_CH7 (PSt7-10) | 2021-02-16 12:13 | default | 281.419 | μmol/L | 11.5564 | °C | 1002 | hPa | Humid | 28 | 1 | 0 | 22.921 | 158538.9448 | 299239.2367 | 59.9307 | 49.4
78558 | 2021-04-07 15:36 | 56.3264 | OXY_CH7 (PSt7-10) | 2021-02-16 12:13 | default | 281.467 | μmol/L | 11.5564 | °C | 1002 | hPa | Humid | 28 | 1 | 0 | 22.919 | 158539.9224 | 299236.9902 | 59.9307 | 49.4
78567 | 2021-04-07 15:36 | 56.6594 | OXY_CH7 (PSt7-10) | 2021-02-16 12:13 | default | 281.467 | μmol/L | 11.5564 | °C | 1002 | hPa | Humid | 28 | 1 | 0 | 22.919 | 158533.6124 | 299231.9902 | 59.9307 | 49.4
78576 | 2021-04-07 15:36 | 56.9932 | OXY_CH7 (PSt7-10) | 2021-02-16 12:13 | default | 281.3869 | μmol/L | 11.5626 | °C | 1002 | hPa | Humid | 28 | 1 | 0 | 22.92 | 158533.2439 | 299216.1734 | 59.9307 | 49.4
78585 | 2021-04-07 15:37 | 57.3265 | OXY_CH7 (PSt7-10) | 2021-02-16 12:13 | default | 281.395 | μmol/L | 11.5564 | °C | 1002 | hPa | Humid | 28 | 1 | 0 | 22.922 | 158542.7208 | 299220.7352 | 59.9307 | 49.4
78594 | 2021-04-07 15:37 | 57.6594 | OXY_CH7 (PSt7-10) | 2021-02-16 12:13 | default | 281.4109 | μmol/L | 11.5626 | °C | 1002 | hPa | Humid | 28 | 1 | 0 | 22.919 | 158529.6031 | 299226.29 | 59.9307 | 49.4