## Devices
Name | Type | Serial | FW-Version | Channels
SABD0002000012 | OXY-10 ST | SABD0002000012 | AAV2.0.0.13 | 10

## Sensors
Name | Analyte | Sensor ID | Sensor Type | Batch ID | Lot Nr | Created on
OXY_CH4 | O2 | 184180963 | PSt7-10 | 000000-000 | 0000-00 | 2021-02-16 12:08

## Oxygen Calibrations
Sensor | Calibration Date | Cal0 [°] | T0 | T0 Unit | Cal2nd [°] | T2nd | T2nd Unit | pATM | pATM Unit | O2Cal2nd | O2Cal2nd Unit | Environment | f1 | m | dKSV1 | dKSV2 | dPhi1 | dPhi2 | Is PreSens Calibration
OXY_CH4 (PSt7-10) | 2021-02-16 12:08 | 55.55 | 20 | °C | 22.17 | 20 | °C | 971 | hPa | 100 | %a.s. | Humid | 0.826 | 11.08 | 0.000401 | 0 | -0.01532 | -0.00012 | FALSE

## Annotations
Date | Delta T [min] | Device | Channel | User | Annotation

## Info
Software Version | 2.1.0.443
Exported at | 2021-04-07 16:36

## SABD0002000012, Ch 1
Id | Date | Delta T [min] | Sensor | Calibration | User | Oxygen | Oxygen Unit | Temperature | Temperature Unit | Pressure | Pressure Unit | Mode | Salinity [pmil] | User Signal Intensity | Error | Phase [°] | Amplitude [µV] | Reference Amplitude [µV] | Signal LED Current | Reference LED Current | Battery [V]
78600 | 2021-04-07 16:13 | 0 | OXY_CH4 (PSt7-10) | 2021-02-16 12:08 | default | 273.8525 | μmol/L | 11.288 | °C | 1002 | hPa | Humid | 28 | 0 | 0 | 23.308 | 109611.9764 | 303283.3632 | 28.7 | 67.6
78609 | 2021-04-07 16:14 | 0.33068 | OXY_CH4 (PSt7-10) | 2021-02-16 12:08 | default | 273.9222 | μmol/L | 11.288 | °C | 1002 | hPa | Humid | 28 | 0 | 0 | 23.305 | 109608.4799 | 303278.6193 | 28.7 | 67.6
78618 | 2021-04-07 16:14 | 0.66446 | OXY_CH4 (PSt7-10) | 2021-02-16 12:08 | default | 273.9144 | μmol/L | 11.294 | °C | 1002 | hPa | Humid | 28 | 0 | 0 | 23.303 | 109605.7447 | 303285.6157 | 28.7 | 67.6
78627 | 2021-04-07 16:14 | 0.99774 | OXY_CH4 (PSt7-10) | 2021-02-16 12:08 | default | 273.8138 | μmol/L | 11.3001 | °C | 1002 | hPa | Humid | 28 | 0 | 0 | 23.305 | 109596.1675 | 303273.6063 | 28.7 | 67.6
78636 | 2021-04-07 16:15 | 1.3308 | OXY_CH4 (PSt7-10) | 2021-02-16 12:08 | default | 273.8061 | μmol/L | 11.3062 | °C | 1002 | hPa | Humid | 28 | 0 | 0 | 23.303 | 109582.2483 | 303260.5239 | 28.7 | 67.6
78645 | 2021-04-07 16:15 | 1.6645 | OXY_CH4 (PSt7-10) | 2021-02-16 12:08 | default | 273.7287 | μmol/L | 11.3122 | °C | 1002 | hPa | Humid | 28 | 0 | 0 | 23.304 | 109571.2018 | 303258.3429 | 28.7 | 67.6
78654 | 2021-04-07 16:15 | 1.9976 | OXY_CH4 (PSt7-10) | 2021-02-16 12:08 | default | 273.7983 | μmol/L | 11.3122 | °C | 1002 | hPa | Humid | 28 | 0 | 0 | 23.301 | 109578.4324 | 303279.7816 | 28.7 | 67.6
78663 | 2021-04-07 16:16 | 2.3307 | OXY_CH4 (PSt7-10) | 2021-02-16 12:08 | default | 273.7442 | μmol/L | 11.3183 | °C | 1002 | hPa | Humid | 28 | 0 | 0 | 23.301 | 109565.012 | 303258.8217 | 28.7 | 67.6
78672 | 2021-04-07 16:16 | 2.6645 | OXY_CH4 (PSt7-10) | 2021-02-16 12:08 | default | 273.6668 | μmol/L | 11.3244 | °C | 1002 | hPa | Humid | 28 | 0 | 0 | 23.302 | 109547.7061 | 303247.0988 | 28.7 | 67.6
78681 | 2021-04-07 16:16 | 2.9975 | OXY_CH4 (PSt7-10) | 2021-02-16 12:08 | default | 273.7829 | μmol/L | 11.3244 | °C | 1002 | hPa | Humid | 28 | 0 | 0 | 23.297 | 109530.5475 | 303216.1633 | 28.7 | 67.6
78690 | 2021-04-07 16:17 | 3.3311 | OXY_CH4 (PSt7-10) | 2021-02-16 12:08 | default | 273.6823 | μmol/L | 11.3304 | °C | 1002 | hPa | Humid | 28 | 0 | 0 | 23.299 | 109526.4222 | 303245.0915 | 28.7 | 67.6
78699 | 2021-04-07 16:17 | 3.6641 | OXY_CH4 (PSt7-10) | 2021-02-16 12:08 | default | 273.7134 | μmol/L | 11.3426 | °C | 1002 | hPa | Humid | 28 | 0 | 0 | 23.293 | 109507.2833 | 303218.7876 | 28.7 | 67.6
78708 | 2021-04-07 16:17 | 3.9979 | OXY_CH4 (PSt7-10) | 2021-02-16 12:08 | default | 273.667 | μmol/L | 11.3426 | °C | 1002 | hPa | Humid | 28 | 0 | 0 | 23.295 | 109495.9738 | 303216.1527 | 28.7 | 67.6
78717 | 2021-04-07 16:18 | 4.331 | OXY_CH4 (PSt7-10) | 2021-02-16 12:08 | default | 273.8528 | μmol/L | 11.3426 | °C | 1002 | hPa | Humid | 28 | 0 | 0 | 23.287 | 109482.8984 | 303201.3291 | 28.7 | 67.6
78726 | 2021-04-07 16:18 | 4.6639 | OXY_CH4 (PSt7-10) | 2021-02-16 12:08 | default | 273.582 | μmol/L | 11.3547 | °C | 1002 | hPa | Humid | 28 | 0 | 0 | 23.294 | 109479.2989 | 303195.6506 | 28.7 | 67.6
78735 | 2021-04-07 16:18 | 4.9977 | OXY_CH4 (PSt7-10) | 2021-02-16 12:08 | default | 273.6672 | μmol/L | 11.3608 | °C | 1002 | hPa | Humid | 28 | 0 | 0 | 23.288 | 109468.7691 | 303189.323 | 28.7 | 67.6
78744 | 2021-04-07 16:19 | 5.3307 | OXY_CH4 (PSt7-10) | 2021-02-16 12:08 | default | 273.5511 | μmol/L | 11.3608 | °C | 1002 | hPa | Humid | 28 | 0 | 0 | 23.293 | 109468.2191 | 303192.7171 | 28.7 | 67.6
78753 | 2021-04-07 16:19 | 5.6646 | OXY_CH4 (PSt7-10) | 2021-02-16 12:08 | default | 273.6904 | μmol/L | 11.3608 | °C | 1002 | hPa | Humid | 28 | 0 | 0 | 23.287 | 109438.1337 | 303179.1334 | 28.7 | 67.6
78762 | 2021-04-07 16:19 | 5.9975 | OXY_CH4 (PSt7-10) | 2021-02-16 12:08 | default | 273.5667 | μmol/L | 11.3669 | °C | 1002 | hPa | Humid | 28 | 0 | 0 | 23.29 | 109442.0422 | 303174.9575 | 28.7 | 67.6
78771 | 2021-04-07 16:20 | 6.3311 | OXY_CH4 (PSt7-10) | 2021-02-16 12:08 | default | 273.559 | μmol/L | 11.3729 | °C | 1002 | hPa | Humid | 28 | 0 | 0 | 23.288 | 109430.0994 | 303175.5892 | 28.7 | 67.6
78780 | 2021-04-07 16:20 | 6.6641 | OXY_CH4 (PSt7-10) | 2021-02-16 12:08 | default | 273.559 | μmol/L | 11.3729 | °C | 1002 | hPa | Humid | 28 | 0 | 0 | 23.288 | 109436.8588 | 303163.643 | 28.7 | 67.6
78789 | 2021-04-07 16:20 | 6.9979 | OXY_CH4 (PSt7-10) | 2021-02-16 12:08 | default | 273.6249 | μmol/L | 11.3729 | °C | 1001 | hPa | Humid | 28 | 0 | 0 | 23.285 | 109423.893 | 303158.5827 | 28.7 | 67.6
78798 | 2021-04-07 16:21 | 7.3309 | OXY_CH4 (PSt7-10) | 2021-02-16 12:08 | default | 273.4818 | μmol/L | 11.379 | °C | 1002 | hPa | Humid | 28 | 0 | 0 | 23.289 | 109424.9065 | 303151.1626 | 28.7 | 67.6
78807 | 2021-04-07 16:21 | 7.6639 | OXY_CH4 (PSt7-10) | 2021-02-16 12:08 | default | 273.4277 | μmol/L | 11.3851 | °C | 1002 | hPa | Humid | 28 | 0 | 0 | 23.289 | 109420.4003 | 303136.1703 | 28.7 | 67.6
78816 | 2021-04-07 16:21 | 7.9977 | OXY_CH4 (PSt7-10) | 2021-02-16 12:08 | default | 273.3197 | μmol/L | 11.3972 | °C | 1002 | hPa | Humid | 28 | 0 | 0 | 23.289 | 109420.7559 | 303139.7143 | 28.7 | 67.6
78825 | 2021-04-07 16:22 | 8.3306 | OXY_CH4 (PSt7-10) | 2021-02-16 12:08 | default | 273.2965 | μmol/L | 11.3972 | °C | 1002 | hPa | Humid | 28 | 0 | 0 | 23.29 | 109419.1681 | 303148.0654 | 28.7 | 67.6
78834 | 2021-04-07 16:22 | 8.6638 | OXY_CH4 (PSt7-10) | 2021-02-16 12:08 | default | 273.3353 | μmol/L | 11.4033 | °C | 1002 | hPa | Humid | 28 | 0 | 0 | 23.286 | 109415.9644 | 303130.0671 | 28.7 | 67.6
78843 | 2021-04-07 16:22 | 8.9975 | OXY_CH4 (PSt7-10) | 2021-02-16 12:08 | default | 273.3893 | μmol/L | 11.3972 | °C | 1002 | hPa | Humid | 28 | 0 | 0 | 23.286 | 109409.618 | 303131.3752 | 28.7 | 67.6
78852 | 2021-04-07 16:23 | 9.3306 | OXY_CH4 (PSt7-10) | 2021-02-16 12:08 | default | 273.262 | μmol/L | 11.4033 | °C | 1001 | hPa | Humid | 28 | 0 | 0 | 23.289 | 109397.526 | 303129.9728 | 28.7 | 67.6
78861 | 2021-04-07 16:23 | 9.6643 | OXY_CH4 (PSt7-10) | 2021-02-16 12:08 | default | 273.2041 | μmol/L | 11.4154 | °C | 1002 | hPa | Humid | 28 | 0 | 0 | 23.287 | 109388.7864 | 303115.168 | 28.7 | 67.6
78870 | 2021-04-07 16:23 | 9.9972 | OXY_CH4 (PSt7-10) | 2021-02-16 12:08 | default | 273.2197 | μmol/L | 11.4215 | °C | 1002 | hPa | Humid | 28 | 0 | 0 | 23.284 | 109382.6816 | 303111.9602 | 28.7 | 67.6
78879 | 2021-04-07 16:24 | 10.3311 | OXY_CH4 (PSt7-10) | 2021-02-16 12:08 | default | 273.2392 | μmol/L | 11.4215 | °C | 1001 | hPa | Humid | 28 | 0 | 0 | 23.283 | 109369.3503 | 303101.5305 | 28.7 | 67.6
78888 | 2021-04-07 16:24 | 10.6642 | OXY_CH4 (PSt7-10) | 2021-02-16 12:08 | default | 273.2197 | μmol/L | 11.4215 | °C | 1002 | hPa | Humid | 28 | 0 | 0 | 23.284 | 109370.4148 | 303093.4885 | 28.7 | 67.6
78897 | 2021-04-07 16:24 | 10.9979 | OXY_CH4 (PSt7-10) | 2021-02-16 12:08 | default | 273.2429 | μmol/L | 11.4215 | °C | 1002 | hPa | Humid | 28 | 0 | 0 | 23.283 | 109353.4517 | 303088.4056 | 28.7 | 67.6
78906 | 2021-04-07 16:25 | 11.3309 | OXY_CH4 (PSt7-10) | 2021-02-16 12:08 | default | 273.1852 | μmol/L | 11.4275 | °C | 1001 | hPa | Humid | 28 | 0 | 0 | 23.283 | 109345.3914 | 303083.2111 | 28.7 | 67.6
78915 | 2021-04-07 16:25 | 11.6646 | OXY_CH4 (PSt7-10) | 2021-02-16 12:08 | default | 273.2548 | μmol/L | 11.4275 | °C | 1001 | hPa | Humid | 28 | 0 | 0 | 23.28 | 109321.2032 | 303045.4825 | 28.7 | 67.6
78924 | 2021-04-07 16:25 | 11.9977 | OXY_CH4 (PSt7-10) | 2021-02-16 12:08 | default | 273.2472 | μmol/L | 11.4336 | °C | 1001 | hPa | Humid | 28 | 0 | 0 | 23.278 | 109314.6953 | 303057.7284 | 28.7 | 67.6
78933 | 2021-04-07 16:26 | 12.3306 | OXY_CH4 (PSt7-10) | 2021-02-16 12:08 | default | 273.2509 | μmol/L | 11.4336 | °C | 1002 | hPa | Humid | 28 | 0 | 0 | 23.278 | 109306.229 | 303052.9426 | 28.7 | 67.6
78942 | 2021-04-07 16:26 | 12.6643 | OXY_CH4 (PSt7-10) | 2021-02-16 12:08 | default | 273.197 | μmol/L | 11.4397 | °C | 1002 | hPa | Humid | 28 | 0 | 0 | 23.278 | 109292.7618 | 303062.1955 | 28.7 | 67.6
78951 | 2021-04-07 16:26 | 12.9972 | OXY_CH4 (PSt7-10) | 2021-02-16 12:08 | default | 273.1625 | μmol/L | 11.4458 | °C | 1001 | hPa | Humid | 28 | 0 | 0 | 23.277 | 109294.6731 | 303042.071 | 28.7 | 67.6
78960 | 2021-04-07 16:27 | 13.3313 | OXY_CH4 (PSt7-10) | 2021-02-16 12:08 | default | 273.2628 | μmol/L | 11.4397 | °C | 1001 | hPa | Humid | 28 | 0 | 0 | 23.275 | 109283.9198 | 303025.0534 | 28.7 | 67.6
78969 | 2021-04-07 16:27 | 13.6643 | OXY_CH4 (PSt7-10) | 2021-02-16 12:08 | default | 273.1662 | μmol/L | 11.4458 | °C | 1002 | hPa | Humid | 28 | 0 | 0 | 23.277 | 109277.475 | 303033.5567 | 28.7 | 67.6
78978 | 2021-04-07 16:27 | 13.998 | OXY_CH4 (PSt7-10) | 2021-02-16 12:08 | default | 273.0272 | μmol/L | 11.4458 | °C | 1002 | hPa | Humid | 28 | 0 | 0 | 23.283 | 109272.4617 | 303025.6364 | 28.7 | 67.6
78987 | 2021-04-07 16:28 | 14.3308 | OXY_CH4 (PSt7-10) | 2021-02-16 12:08 | default | 272.9927 | μmol/L | 11.4518 | °C | 1001 | hPa | Humid | 28 | 0 | 0 | 23.282 | 109264.1948 | 303028.3253 | 28.7 | 67.6
78996 | 2021-04-07 16:28 | 14.6639 | OXY_CH4 (PSt7-10) | 2021-02-16 12:08 | default | 273.1781 | μmol/L | 11.4518 | °C | 1001 | hPa | Humid | 28 | 0 | 0 | 23.274 | 109264.1705 | 303012.0074 | 28.7 | 67.6
79005 | 2021-04-07 16:28 | 14.9975 | OXY_CH4 (PSt7-10) | 2021-02-16 12:08 | default | 273.0509 | μmol/L | 11.464 | °C | 1002 | hPa | Humid | 28 | 0 | 0 | 23.275 | 109260.2843 | 303002.6923 | 28.7 | 67.6
79014 | 2021-04-07 16:29 | 15.3305 | OXY_CH4 (PSt7-10) | 2021-02-16 12:08 | default | 273.0239 | μmol/L | 11.464 | °C | 1001 | hPa | Humid | 28 | 0 | 0 | 23.276 | 109248.7687 | 303001.5227 | 28.7 | 67.6
79023 | 2021-04-07 16:29 | 15.6644 | OXY_CH4 (PSt7-10) | 2021-02-16 12:08 | default | 273.0584 | μmol/L | 11.4579 | °C | 1002 | hPa | Humid | 28 | 0 | 0 | 23.277 | 109249.4962 | 303007.2088 | 28.7 | 67.6
79032 | 2021-04-07 16:29 | 15.9972 | OXY_CH4 (PSt7-10) | 2021-02-16 12:08 | default | 273.0008 | μmol/L | 11.464 | °C | 1001 | hPa | Humid | 28 | 0 | 0 | 23.277 | 109242.1279 | 303000.7456 | 28.7 | 67.6
79041 | 2021-04-07 16:30 | 16.331 | OXY_CH4 (PSt7-10) | 2021-02-16 12:08 | default | 273.0089 | μmol/L | 11.4761 | °C | 1001 | hPa | Humid | 28 | 0 | 0 | 23.272 | 109244.8345 | 303004.7297 | 28.7 | 67.6
79050 | 2021-04-07 16:30 | 16.6638 | OXY_CH4 (PSt7-10) | 2021-02-16 12:08 | default | 272.9469 | μmol/L | 11.47 | °C | 1001 | hPa | Humid | 28 | 0 | 0 | 23.277 | 109235.0588 | 302982.0074 | 28.7 | 67.6
79059 | 2021-04-07 16:30 | 16.9974 | OXY_CH4 (PSt7-10) | 2021-02-16 12:08 | default | 273.0164 | μmol/L | 11.47 | °C | 1001 | hPa | Humid | 28 | 0 | 0 | 23.274 | 109234.361 | 302995.4767 | 28.7 | 67.6
79068 | 2021-04-07 16:31 | 17.3312 | OXY_CH4 (PSt7-10) | 2021-02-16 12:08 | default | 272.9625 | μmol/L | 11.4761 | °C | 1001 | hPa | Humid | 28 | 0 | 0 | 23.274 | 109231.4703 | 302990.6804 | 28.7 | 67.6
79077 | 2021-04-07 16:31 | 17.6643 | OXY_CH4 (PSt7-10) | 2021-02-16 12:08 | default | 272.9087 | μmol/L | 11.4822 | °C | 1001 | hPa | Humid | 28 | 0 | 0 | 23.274 | 109229.8205 | 302990.0725 | 28.7 | 67.6
79086 | 2021-04-07 16:31 | 17.9972 | OXY_CH4 (PSt7-10) | 2021-02-16 12:08 | default | 272.9087 | μmol/L | 11.4822 | °C | 1001 | hPa | Humid | 28 | 0 | 0 | 23.274 | 109223.9426 | 302977.9482 | 28.7 | 67.6
79095 | 2021-04-07 16:32 | 18.3311 | OXY_CH4 (PSt7-10) | 2021-02-16 12:08 | default | 272.8893 | μmol/L | 11.4822 | °C | 1002 | hPa | Humid | 28 | 0 | 0 | 23.275 | 109222.7404 | 302970.3561 | 28.7 | 67.6
79104 | 2021-04-07 16:32 | 18.6644 | OXY_CH4 (PSt7-10) | 2021-02-16 12:08 | default | 272.9087 | μmol/L | 11.4822 | °C | 1001 | hPa | Humid | 28 | 0 | 0 | 23.274 | 109222.2902 | 302969.1568 | 28.7 | 67.6
79113 | 2021-04-07 16:32 | 18.9975 | OXY_CH4 (PSt7-10) | 2021-02-16 12:08 | default | 272.7779 | μmol/L | 11.4943 | °C | 1001 | hPa | Humid | 28 | 0 | 0 | 23.275 | 109221.4253 | 302968.8 | 28.7 | 67.6
79122 | 2021-04-07 16:33 | 19.3312 | OXY_CH4 (PSt7-10) | 2021-02-16 12:08 | default | 272.8473 | μmol/L | 11.4943 | °C | 1001 | hPa | Humid | 28 | 0 | 0 | 23.272 | 109216.9485 | 302951.9596 | 28.7 | 67.6
79131 | 2021-04-07 16:33 | 19.6644 | OXY_CH4 (PSt7-10) | 2021-02-16 12:08 | default | 272.8548 | μmol/L | 11.4882 | °C | 1001 | hPa | Humid | 28 | 0 | 0 | 23.274 | 109211.588 | 302953.9651 | 28.7 | 67.6
79140 | 2021-04-07 16:33 | 19.9973 | OXY_CH4 (PSt7-10) | 2021-02-16 12:08 | default | 272.801 | μmol/L | 11.4943 | °C | 1001 | hPa | Humid | 28 | 0 | 0 | 23.274 | 109214.1194 | 302953.4409 | 28.7 | 67.6
79149 | 2021-04-07 16:34 | 20.3312 | OXY_CH4 (PSt7-10) | 2021-02-16 12:08 | default | 272.7704 | μmol/L | 11.5004 | °C | 1001 | hPa | Humid | 28 | 0 | 0 | 23.273 | 109196.972 | 302934.4715 | 28.7 | 67.6
79158 | 2021-04-07 16:34 | 20.664 | OXY_CH4 (PSt7-10) | 2021-02-16 12:08 | default | 272.8398 | μmol/L | 11.5004 | °C | 1001 | hPa | Humid | 28 | 0 | 0 | 23.27 | 109196.2176 | 302931.6681 | 28.7 | 67.6
79167 | 2021-04-07 16:34 | 20.9978 | OXY_CH4 (PSt7-10) | 2021-02-16 12:08 | default | 272.6778 | μmol/L | 11.5004 | °C | 1001 | hPa | Humid | 28 | 0 | 0 | 23.277 | 109189.0305 | 302922.0831 | 28.7 | 67.6
79176 | 2021-04-07 16:35 | 21.3307 | OXY_CH4 (PSt7-10) | 2021-02-16 12:08 | default | 272.6934 | μmol/L | 11.5065 | °C | 1001 | hPa | Humid | 28 | 0 | 0 | 23.274 | 109187.6001 | 302933.2354 | 28.7 | 67.6
79185 | 2021-04-07 16:35 | 21.6645 | OXY_CH4 (PSt7-10) | 2021-02-16 12:08 | default | 272.8167 | μmol/L | 11.5004 | °C | 1001 | hPa | Humid | 28 | 0 | 0 | 23.271 | 109179.7098 | 302926.8479 | 28.7 | 67.6
79194 | 2021-04-07 16:35 | 21.9975 | OXY_CH4 (PSt7-10) | 2021-02-16 12:08 | default | 272.786 | μmol/L | 11.5065 | °C | 1001 | hPa | Humid | 28 | 0 | 0 | 23.27 | 109189.5709 | 302932.4096 | 28.7 | 67.6