## Devices
Name | Type | Serial | FW-Version | Channels
SABD0002000012 | OXY-10 ST | SABD0002000012 | AAV2.0.0.13 | 10

## Sensors
Name | Analyte | Sensor ID | Sensor Type | Batch ID | Lot Nr | Created on
OXY_CH9 | O2 | 169735377 | PSt7-10 | 000000-000 | 0000-00 | 2021-02-16 12:16

## Oxygen Calibrations
Sensor | Calibration Date | Cal0 [°] | T0 | T0 Unit | Cal2nd [°] | T2nd | T2nd Unit | pATM | pATM Unit | O2Cal2nd | O2Cal2nd Unit | Environment | f1 | m | dKSV1 | dKSV2 | dPhi1 | dPhi2 | Is PreSens Calibration
OXY_CH9 (PSt7-10) | 2021-02-16 12:16 | 55.69 | 20 | °C | 22.49 | 20 | °C | 962 | hPa | 100 | %a.s. | Humid | 0.861 | 13.56 | 0.00035 | 0 | -0.02617 | 0 | FALSE

## Annotations
Date | Delta T [min] | Device | Channel | User | Annotation

## Info
Software Version | 2.1.0.443
Exported at | 2021-04-07 16:37

## SABD0002000012, Ch 1
Id | Date | Delta T [min] | Sensor | Calibration | User | Oxygen | Oxygen Unit | Temperature | Temperature Unit | Pressure | Pressure Unit | Mode | Salinity [pmil] | User Signal Intensity | Error | Phase [°] | Amplitude [µV] | Reference Amplitude [µV] | Signal LED Current | Reference LED Current | Battery [V]
78605 | 2021-04-07 16:13 | 0 | OXY_CH9 (PSt7-10) | 2021-02-16 12:16 | default | 277.8264 | μmol/L | 11.3601 | °C | 1001 | hPa | Humid | 28 | 0 | 0 | 23.348 | 138258.2328 | 277241.0736 | 26.25 | 74
78614 | 2021-04-07 16:14 | 0.33981 | OXY_CH9 (PSt7-10) | 2021-02-16 12:16 | default | 277.8962 | μmol/L | 11.3601 | °C | 1001 | hPa | Humid | 28 | 0 | 0 | 23.345 | 138251.9783 | 277243.6633 | 26.25 | 74
78623 | 2021-04-07 16:14 | 0.67284 | OXY_CH9 (PSt7-10) | 2021-02-16 12:16 | default | 277.8874 | μmol/L | 11.3661 | °C | 1001 | hPa | Humid | 28 | 0 | 0 | 23.343 | 138240.3328 | 277231.0148 | 26.25 | 74
78632 | 2021-04-07 16:14 | 1.0066 | OXY_CH9 (PSt7-10) | 2021-02-16 12:16 | default | 277.8641 | μmol/L | 11.3661 | °C | 1001 | hPa | Humid | 28 | 0 | 0 | 23.344 | 138228.1702 | 277237.7145 | 26.25 | 74
78641 | 2021-04-07 16:15 | 1.3395 | OXY_CH9 (PSt7-10) | 2021-02-16 12:16 | default | 277.9251 | μmol/L | 11.3722 | °C | 1001 | hPa | Humid | 28 | 0 | 0 | 23.339 | 138209.4095 | 277208.2445 | 26.25 | 74
78650 | 2021-04-07 16:15 | 1.6733 | OXY_CH9 (PSt7-10) | 2021-02-16 12:16 | default | 277.8466 | μmol/L | 11.3783 | °C | 1001 | hPa | Humid | 28 | 0 | 0 | 23.34 | 138194.9484 | 277198.8574 | 26.25 | 74
78659 | 2021-04-07 16:15 | 2.0062 | OXY_CH9 (PSt7-10) | 2021-02-16 12:16 | default | 277.8379 | μmol/L | 11.3844 | °C | 1001 | hPa | Humid | 28 | 0 | 0 | 23.338 | 138184.7705 | 277204.057 | 26.25 | 74
78668 | 2021-04-07 16:16 | 2.34 | OXY_CH9 (PSt7-10) | 2021-02-16 12:16 | default | 277.8059 | μmol/L | 11.3905 | °C | 1001 | hPa | Humid | 28 | 0 | 0 | 23.337 | 138172.1155 | 277187.8532 | 26.25 | 74
78677 | 2021-04-07 16:16 | 2.673 | OXY_CH9 (PSt7-10) | 2021-02-16 12:16 | default | 277.7739 | μmol/L | 11.3965 | °C | 1001 | hPa | Humid | 28 | 0 | 0 | 23.336 | 138159.0397 | 277196.0975 | 26.25 | 74
78686 | 2021-04-07 16:16 | 3.0068 | OXY_CH9 (PSt7-10) | 2021-02-16 12:16 | default | 277.7187 | μmol/L | 11.4026 | °C | 1001 | hPa | Humid | 28 | 0 | 0 | 23.336 | 138139.1321 | 277185.2816 | 26.25 | 74
78695 | 2021-04-07 16:17 | 3.34 | OXY_CH9 (PSt7-10) | 2021-02-16 12:16 | default | 277.7332 | μmol/L | 11.4087 | °C | 1001 | hPa | Humid | 28 | 0 | 0 | 23.333 | 138130.7442 | 277169.2926 | 26.25 | 74
78704 | 2021-04-07 16:17 | 3.673 | OXY_CH9 (PSt7-10) | 2021-02-16 12:16 | default | 277.6548 | μmol/L | 11.4148 | °C | 1001 | hPa | Humid | 28 | 0 | 0 | 23.334 | 138104.3029 | 277160.7935 | 26.25 | 74
78713 | 2021-04-07 16:17 | 4.0061 | OXY_CH9 (PSt7-10) | 2021-02-16 12:16 | default | 277.7477 | μmol/L | 11.4148 | °C | 1001 | hPa | Humid | 28 | 0 | 0 | 23.33 | 138108.466 | 277146.6058 | 26.25 | 74
78722 | 2021-04-07 16:18 | 4.3402 | OXY_CH9 (PSt7-10) | 2021-02-16 12:16 | default | 277.7245 | μmol/L | 11.4148 | °C | 1001 | hPa | Humid | 28 | 0 | 0 | 23.331 | 138090.3086 | 277131.9261 | 26.25 | 74
78731 | 2021-04-07 16:18 | 4.6731 | OXY_CH9 (PSt7-10) | 2021-02-16 12:16 | default | 277.7855 | μmol/L | 11.4208 | °C | 1001 | hPa | Humid | 28 | 0 | 0 | 23.326 | 138072.5365 | 277119.8353 | 26.25 | 74
78740 | 2021-04-07 16:18 | 5.0061 | OXY_CH9 (PSt7-10) | 2021-02-16 12:16 | default | 277.6839 | μmol/L | 11.4269 | °C | 1001 | hPa | Humid | 28 | 0 | 0 | 23.328 | 138059.2844 | 277134.1986 | 26.25 | 74
78749 | 2021-04-07 16:19 | 5.34 | OXY_CH9 (PSt7-10) | 2021-02-16 12:16 | default | 277.7216 | μmol/L | 11.433 | °C | 1001 | hPa | Humid | 28 | 0 | 0 | 23.324 | 138043.1482 | 277128.3313 | 26.25 | 74
78758 | 2021-04-07 16:19 | 5.6728 | OXY_CH9 (PSt7-10) | 2021-02-16 12:16 | default | 277.6665 | μmol/L | 11.4391 | °C | 1001 | hPa | Humid | 28 | 0 | 0 | 23.324 | 138037.6119 | 277130.2476 | 26.25 | 74
78767 | 2021-04-07 16:19 | 6.0066 | OXY_CH9 (PSt7-10) | 2021-02-16 12:16 | default | 277.7449 | μmol/L | 11.433 | °C | 1001 | hPa | Humid | 28 | 0 | 0 | 23.323 | 138019.8281 | 277110.257 | 26.25 | 74
78776 | 2021-04-07 16:20 | 6.3397 | OXY_CH9 (PSt7-10) | 2021-02-16 12:16 | default | 277.681 | μmol/L | 11.4452 | °C | 1001 | hPa | Humid | 28 | 0 | 0 | 23.321 | 138003.8113 | 277099.729 | 26.25 | 74
78785 | 2021-04-07 16:20 | 6.6736 | OXY_CH9 (PSt7-10) | 2021-02-16 12:16 | default | 277.7973 | μmol/L | 11.4452 | °C | 1001 | hPa | Humid | 28 | 0 | 0 | 23.316 | 137999.9221 | 277095.3571 | 26.25 | 74
78794 | 2021-04-07 16:20 | 7.0065 | OXY_CH9 (PSt7-10) | 2021-02-16 12:16 | default | 277.6724 | μmol/L | 11.4512 | °C | 1001 | hPa | Humid | 28 | 0 | 0 | 23.319 | 137977.4728 | 277091.935 | 26.25 | 74
78803 | 2021-04-07 16:21 | 7.3395 | OXY_CH9 (PSt7-10) | 2021-02-16 12:16 | default | 277.687 | μmol/L | 11.4573 | °C | 1001 | hPa | Humid | 28 | 0 | 0 | 23.316 | 137970.8802 | 277075.2302 | 26.25 | 74
78812 | 2021-04-07 16:21 | 7.6734 | OXY_CH9 (PSt7-10) | 2021-02-16 12:16 | default | 277.7654 | μmol/L | 11.4512 | °C | 1001 | hPa | Humid | 28 | 0 | 0 | 23.315 | 137956.7189 | 277082.8804 | 26.25 | 74
78821 | 2021-04-07 16:21 | 8.0064 | OXY_CH9 (PSt7-10) | 2021-02-16 12:16 | default | 277.7102 | μmol/L | 11.4573 | °C | 1001 | hPa | Humid | 28 | 0 | 0 | 23.315 | 137949.4335 | 277068.4032 | 26.25 | 74
78830 | 2021-04-07 16:22 | 8.3401 | OXY_CH9 (PSt7-10) | 2021-02-16 12:16 | default | 277.748 | μmol/L | 11.4634 | °C | 1001 | hPa | Humid | 28 | 0 | 0 | 23.311 | 137939.2358 | 277068.3161 | 26.25 | 74
78839 | 2021-04-07 16:22 | 8.6733 | OXY_CH9 (PSt7-10) | 2021-02-16 12:16 | default | 277.7015 | μmol/L | 11.4634 | °C | 1001 | hPa | Humid | 28 | 0 | 0 | 23.313 | 137920.864 | 277054.4153 | 26.25 | 74
78848 | 2021-04-07 16:22 | 9.0061 | OXY_CH9 (PSt7-10) | 2021-02-16 12:16 | default | 277.5999 | μmol/L | 11.4695 | °C | 1001 | hPa | Humid | 28 | 0 | 0 | 23.315 | 137918.9588 | 277052.4356 | 26.25 | 74
78857 | 2021-04-07 16:23 | 9.34 | OXY_CH9 (PSt7-10) | 2021-02-16 12:16 | default | 277.5913 | μmol/L | 11.4756 | °C | 1001 | hPa | Humid | 28 | 0 | 0 | 23.313 | 137901.616 | 277049.4793 | 26.25 | 74
78866 | 2021-04-07 16:23 | 9.673 | OXY_CH9 (PSt7-10) | 2021-02-16 12:16 | default | 277.661 | μmol/L | 11.4756 | °C | 1001 | hPa | Humid | 28 | 0 | 0 | 23.31 | 137895.9857 | 277034.8502 | 26.25 | 74
78875 | 2021-04-07 16:23 | 10.0068 | OXY_CH9 (PSt7-10) | 2021-02-16 12:16 | default | 277.6059 | μmol/L | 11.4816 | °C | 1001 | hPa | Humid | 28 | 0 | 0 | 23.31 | 137888.9213 | 277038.2777 | 26.25 | 74
78884 | 2021-04-07 16:24 | 10.3399 | OXY_CH9 (PSt7-10) | 2021-02-16 12:16 | default | 277.6059 | μmol/L | 11.4816 | °C | 1001 | hPa | Humid | 28 | 0 | 0 | 23.31 | 137887.4608 | 277029.4222 | 26.25 | 74
78893 | 2021-04-07 16:24 | 10.6728 | OXY_CH9 (PSt7-10) | 2021-02-16 12:16 | default | 277.6205 | μmol/L | 11.4877 | °C | 1001 | hPa | Humid | 28 | 0 | 0 | 23.307 | 137871.7439 | 277026.941 | 26.25 | 74
78902 | 2021-04-07 16:24 | 11.0067 | OXY_CH9 (PSt7-10) | 2021-02-16 12:16 | default | 277.6205 | μmol/L | 11.4877 | °C | 1001 | hPa | Humid | 28 | 0 | 0 | 23.307 | 137859.1646 | 277017.6904 | 26.25 | 74
78911 | 2021-04-07 16:25 | 11.3395 | OXY_CH9 (PSt7-10) | 2021-02-16 12:16 | default | 277.6205 | μmol/L | 11.4877 | °C | 1001 | hPa | Humid | 28 | 0 | 0 | 23.307 | 137851.3765 | 276997.6192 | 26.25 | 74
78920 | 2021-04-07 16:25 | 11.6732 | OXY_CH9 (PSt7-10) | 2021-02-16 12:16 | default | 277.7221 | μmol/L | 11.4816 | °C | 1001 | hPa | Humid | 28 | 0 | 0 | 23.305 | 137851.8145 | 277003.0376 | 26.25 | 74
78929 | 2021-04-07 16:25 | 12.0061 | OXY_CH9 (PSt7-10) | 2021-02-16 12:16 | default | 277.5568 | μmol/L | 11.4999 | °C | 1001 | hPa | Humid | 28 | 0 | 0 | 23.305 | 137843.436 | 276995.7783 | 26.25 | 74
78938 | 2021-04-07 16:26 | 12.34 | OXY_CH9 (PSt7-10) | 2021-02-16 12:16 | default | 277.6584 | μmol/L | 11.4938 | °C | 1001 | hPa | Humid | 28 | 0 | 0 | 23.303 | 137828.5538 | 276998.9372 | 26.25 | 74
78947 | 2021-04-07 16:26 | 12.673 | OXY_CH9 (PSt7-10) | 2021-02-16 12:16 | default | 277.6584 | μmol/L | 11.4938 | °C | 1001 | hPa | Humid | 28 | 0 | 0 | 23.303 | 137812.5397 | 276981.9958 | 26.25 | 74
78956 | 2021-04-07 16:26 | 13.0066 | OXY_CH9 (PSt7-10) | 2021-02-16 12:16 | default | 277.5947 | μmol/L | 11.506 | °C | 1001 | hPa | Humid | 28 | 0 | 0 | 23.301 | 137811.884 | 276974.7421 | 26.25 | 74
78965 | 2021-04-07 16:27 | 13.3398 | OXY_CH9 (PSt7-10) | 2021-02-16 12:16 | default | 277.4931 | μmol/L | 11.512 | °C | 1001 | hPa | Humid | 28 | 0 | 0 | 23.303 | 137795.9918 | 276968.3287 | 26.25 | 74
78974 | 2021-04-07 16:27 | 13.6734 | OXY_CH9 (PSt7-10) | 2021-02-16 12:16 | default | 277.5396 | μmol/L | 11.512 | °C | 1001 | hPa | Humid | 28 | 0 | 0 | 23.301 | 137786.0269 | 276971.2862 | 26.25 | 74
78983 | 2021-04-07 16:27 | 14.0065 | OXY_CH9 (PSt7-10) | 2021-02-16 12:16 | default | 277.531 | μmol/L | 11.5181 | °C | 1001 | hPa | Humid | 28 | 0 | 0 | 23.299 | 137784.1223 | 276970.5057 | 26.25 | 74
78992 | 2021-04-07 16:28 | 14.3394 | OXY_CH9 (PSt7-10) | 2021-02-16 12:16 | default | 277.476 | μmol/L | 11.5242 | °C | 1001 | hPa | Humid | 28 | 0 | 0 | 23.299 | 137777.0616 | 276966.9954 | 26.25 | 74
79001 | 2021-04-07 16:28 | 14.6734 | OXY_CH9 (PSt7-10) | 2021-02-16 12:16 | default | 277.5628 | μmol/L | 11.512 | °C | 1001 | hPa | Humid | 28 | 0 | 0 | 23.3 | 137768.3402 | 276969.2403 | 26.25 | 74
79010 | 2021-04-07 16:28 | 15.0063 | OXY_CH9 (PSt7-10) | 2021-02-16 12:16 | default | 277.4295 | μmol/L | 11.5242 | °C | 1001 | hPa | Humid | 28 | 0 | 0 | 23.301 | 137761.3017 | 276955.1937 | 26.25 | 74
79019 | 2021-04-07 16:29 | 15.3401 | OXY_CH9 (PSt7-10) | 2021-02-16 12:16 | default | 277.476 | μmol/L | 11.5242 | °C | 1001 | hPa | Humid | 28 | 0 | 0 | 23.299 | 137757.3706 | 276949.6155 | 26.25 | 74
79028 | 2021-04-07 16:29 | 15.6731 | OXY_CH9 (PSt7-10) | 2021-02-16 12:16 | default | 277.4674 | μmol/L | 11.5303 | °C | 1001 | hPa | Humid | 28 | 0 | 0 | 23.297 | 137749.6134 | 276939.1139 | 26.25 | 74
79037 | 2021-04-07 16:29 | 16.0068 | OXY_CH9 (PSt7-10) | 2021-02-16 12:16 | default | 277.4442 | μmol/L | 11.5303 | °C | 1001 | hPa | Humid | 28 | 0 | 0 | 23.298 | 137743.7227 | 276930.6837 | 26.25 | 74
79046 | 2021-04-07 16:30 | 16.3397 | OXY_CH9 (PSt7-10) | 2021-02-16 12:16 | default | 277.5139 | μmol/L | 11.5303 | °C | 1001 | hPa | Humid | 28 | 0 | 0 | 23.295 | 137734.9203 | 276923.2969 | 26.25 | 74
79055 | 2021-04-07 16:30 | 16.6728 | OXY_CH9 (PSt7-10) | 2021-02-16 12:16 | default | 277.4906 | μmol/L | 11.5303 | °C | 1001 | hPa | Humid | 28 | 0 | 0 | 23.296 | 137737.9651 | 276921.7864 | 26.25 | 74
79064 | 2021-04-07 16:30 | 17.0065 | OXY_CH9 (PSt7-10) | 2021-02-16 12:16 | default | 277.3806 | μmol/L | 11.5424 | °C | 1001 | hPa | Humid | 28 | 0 | 0 | 23.296 | 137729.4477 | 276925.0692 | 26.25 | 74
79073 | 2021-04-07 16:31 | 17.3397 | OXY_CH9 (PSt7-10) | 2021-02-16 12:16 | default | 277.3341 | μmol/L | 11.5424 | °C | 1001 | hPa | Humid | 28 | 0 | 0 | 23.298 | 137724.512 | 276912.6885 | 26.25 | 74
79082 | 2021-04-07 16:31 | 17.6734 | OXY_CH9 (PSt7-10) | 2021-02-16 12:16 | default | 277.3806 | μmol/L | 11.5424 | °C | 1001 | hPa | Humid | 28 | 0 | 0 | 23.296 | 137718.0556 | 276915.1268 | 26.25 | 74
79091 | 2021-04-07 16:31 | 18.0062 | OXY_CH9 (PSt7-10) | 2021-02-16 12:16 | default | 277.4185 | μmol/L | 11.5485 | °C | 1001 | hPa | Humid | 28 | 0 | 0 | 23.292 | 137704.7232 | 276910.0605 | 26.25 | 74
79100 | 2021-04-07 16:32 | 18.3398 | OXY_CH9 (PSt7-10) | 2021-02-16 12:16 | default | 277.4503 | μmol/L | 11.5424 | °C | 1001 | hPa | Humid | 28 | 0 | 0 | 23.293 | 137707.6598 | 276894.7953 | 26.25 | 74
79109 | 2021-04-07 16:32 | 18.6731 | OXY_CH9 (PSt7-10) | 2021-02-16 12:16 | default | 277.3256 | μmol/L | 11.5485 | °C | 1001 | hPa | Humid | 28 | 0 | 0 | 23.296 | 137701.9379 | 276891.6044 | 26.25 | 74
79118 | 2021-04-07 16:32 | 19.0068 | OXY_CH9 (PSt7-10) | 2021-02-16 12:16 | default | 277.372 | μmol/L | 11.5485 | °C | 1001 | hPa | Humid | 28 | 0 | 0 | 23.294 | 137694.691 | 276890.4247 | 26.25 | 74
79127 | 2021-04-07 16:33 | 19.3397 | OXY_CH9 (PSt7-10) | 2021-02-16 12:16 | default | 277.262 | μmol/L | 11.5607 | °C | 1001 | hPa | Humid | 28 | 0 | 0 | 23.294 | 137691.2475 | 276893.8135 | 26.25 | 74
79136 | 2021-04-07 16:33 | 19.6734 | OXY_CH9 (PSt7-10) | 2021-02-16 12:16 | default | 277.262 | μmol/L | 11.5607 | °C | 1001 | hPa | Humid | 28 | 0 | 0 | 23.294 | 137686.9987 | 276884.6523 | 26.25 | 74
79145 | 2021-04-07 16:33 | 20.0065 | OXY_CH9 (PSt7-10) | 2021-02-16 12:16 | default | 277.2767 | μmol/L | 11.5667 | °C | 1001 | hPa | Humid | 28 | 0 | 0 | 23.291 | 137675.74 | 276874.2541 | 26.25 | 74
79154 | 2021-04-07 16:34 | 20.3402 | OXY_CH9 (PSt7-10) | 2021-02-16 12:16 | default | 277.1753 | μmol/L | 11.5728 | °C | 1001 | hPa | Humid | 28 | 0 | 0 | 23.293 | 137674.544 | 276879.0231 | 26.25 | 74
79163 | 2021-04-07 16:34 | 20.6733 | OXY_CH9 (PSt7-10) | 2021-02-16 12:16 | default | 277.2071 | μmol/L | 11.5667 | °C | 1001 | hPa | Humid | 28 | 0 | 0 | 23.294 | 137674.394 | 276874.5019 | 26.25 | 74
79172 | 2021-04-07 16:34 | 21.0061 | OXY_CH9 (PSt7-10) | 2021-02-16 12:16 | default | 277.2682 | μmol/L | 11.5728 | °C | 1001 | hPa | Humid | 28 | 0 | 0 | 23.289 | 137661.0471 | 276854.4901 | 26.25 | 74
79181 | 2021-04-07 16:35 | 21.3399 | OXY_CH9 (PSt7-10) | 2021-02-16 12:16 | default | 277.1753 | μmol/L | 11.5728 | °C | 1001 | hPa | Humid | 28 | 0 | 0 | 23.293 | 137663.241 | 276855.9683 | 26.25 | 74
79190 | 2021-04-07 16:35 | 21.673 | OXY_CH9 (PSt7-10) | 2021-02-16 12:16 | default | 277.1668 | μmol/L | 11.5789 | °C | 1001 | hPa | Humid | 28 | 0 | 0 | 23.291 | 137653.3089 | 276849.4629 | 26.25 | 74
79199 | 2021-04-07 16:35 | 22.0063 | OXY_CH9 (PSt7-10) | 2021-02-16 12:16 | default | 277.074 | μmol/L | 11.5789 | °C | 1001 | hPa | Humid | 28 | 0 | 0 | 23.295 | 137626.4371 | 276841.7098 | 26.25 | 74