## Devices
Name | Type | Serial | FW-Version | Channels
SABD0002000012 | OXY-10 ST | SABD0002000012 | AAV2.0.0.13 | 10

## Sensors
Name | Analyte | Sensor ID | Sensor Type | Batch ID | Lot Nr | Created on
OXY_CH10 | O2 | 112302664 | PSt7-10 | 000000-000 | 0000-00 | 2021-02-16 12:17

## Oxygen Calibrations
Sensor | Calibration Date | Cal0 [°] | T0 | T0 Unit | Cal2nd [°] | T2nd | T2nd Unit | pATM | pATM Unit | O2Cal2nd | O2Cal2nd Unit | Environment | f1 | m | dKSV1 | dKSV2 | dPhi1 | dPhi2 | Is PreSens Calibration
OXY_CH10 (PSt7-10) | 2021-02-16 12:17 | 55.69 | 20 | °C | 22.38 | 20 | °C | 962 | hPa | 100 | %a.s. | Humid | 0.861 | 13.56 | 0.00035 | 0 | -0.02617 | 0 | FALSE

## Annotations
Date | Delta T [min] | Device | Channel | User | Annotation

## Info
Software Version | 2.1.0.443
Exported at | 2021-04-07 16:37

## SABD0002000012, Ch 1
Id | Date | Delta T [min] | Sensor | Calibration | User | Oxygen | Oxygen Unit | Temperature | Temperature Unit | Pressure | Pressure Unit | Mode | Salinity [pmil] | User Signal Intensity | Error | Phase [°] | Amplitude [µV] | Reference Amplitude [µV] | Signal LED Current | Reference LED Current | Battery [V]
78606 | 2021-04-07 16:13 | 0 | OXY_CH10 (PSt7-10) | 2021-02-16 12:17 | default | 280.2086 | μmol/L | 11.4036 | °C | 1002 | hPa | Humid | 28 | 0 | 0 | 23.108 | 135197.5151 | 275515.3804 | 32.55 | 27.7
78615 | 2021-04-07 16:14 | 0.32947 | OXY_CH10 (PSt7-10) | 2021-02-16 12:17 | default | 280.3028 | μmol/L | 11.4036 | °C | 1002 | hPa | Humid | 28 | 0 | 0 | 23.104 | 135183.365 | 275495.2626 | 32.55 | 27.7
78624 | 2021-04-07 16:14 | 0.66319 | OXY_CH10 (PSt7-10) | 2021-02-16 12:17 | default | 280.0886 | μmol/L | 11.4219 | °C | 1002 | hPa | Humid | 28 | 0 | 0 | 23.106 | 135168.5526 | 275455.5279 | 32.55 | 27.7
78633 | 2021-04-07 16:14 | 0.99616 | OXY_CH10 (PSt7-10) | 2021-02-16 12:17 | default | 280.1294 | μmol/L | 11.4097 | °C | 1002 | hPa | Humid | 28 | 0 | 0 | 23.109 | 135173.379 | 275462.5205 | 32.55 | 27.7
78642 | 2021-04-07 16:15 | 1.3299 | OXY_CH10 (PSt7-10) | 2021-02-16 12:17 | default | 280.0501 | μmol/L | 11.4158 | °C | 1002 | hPa | Humid | 28 | 0 | 0 | 23.11 | 135170.9162 | 275441.1014 | 32.55 | 27.7
78651 | 2021-04-07 16:15 | 1.6631 | OXY_CH10 (PSt7-10) | 2021-02-16 12:17 | default | 280.1207 | μmol/L | 11.4158 | °C | 1002 | hPa | Humid | 28 | 0 | 0 | 23.107 | 135145.6675 | 275419.6931 | 32.55 | 27.7
78660 | 2021-04-07 16:15 | 1.9961 | OXY_CH10 (PSt7-10) | 2021-02-16 12:17 | default | 280.0415 | μmol/L | 11.4219 | °C | 1002 | hPa | Humid | 28 | 0 | 0 | 23.108 | 135139.5919 | 275403.7395 | 32.55 | 27.7
78669 | 2021-04-07 16:16 | 2.3298 | OXY_CH10 (PSt7-10) | 2021-02-16 12:17 | default | 280.0094 | μmol/L | 11.428 | °C | 1002 | hPa | Humid | 28 | 0 | 0 | 23.107 | 135125.5787 | 275380.9115 | 32.55 | 27.7
78678 | 2021-04-07 16:16 | 2.6635 | OXY_CH10 (PSt7-10) | 2021-02-16 12:17 | default | 279.997 | μmol/L | 11.4341 | °C | 1001 | hPa | Humid | 28 | 0 | 0 | 23.105 | 135117.3672 | 275392.2733 | 32.55 | 27.7
78687 | 2021-04-07 16:16 | 2.9964 | OXY_CH10 (PSt7-10) | 2021-02-16 12:17 | default | 280.0157 | μmol/L | 11.4402 | °C | 1002 | hPa | Humid | 28 | 0 | 0 | 23.102 | 135097.5446 | 275367.991 | 32.55 | 27.7
78696 | 2021-04-07 16:17 | 3.3295 | OXY_CH10 (PSt7-10) | 2021-02-16 12:17 | default | 280.1061 | μmol/L | 11.4402 | °C | 1001 | hPa | Humid | 28 | 0 | 0 | 23.098 | 135083.5434 | 275343.8086 | 32.55 | 27.7
78705 | 2021-04-07 16:17 | 3.6634 | OXY_CH10 (PSt7-10) | 2021-02-16 12:17 | default | 280.1335 | μmol/L | 11.4402 | °C | 1002 | hPa | Humid | 28 | 0 | 0 | 23.097 | 135074.591 | 275347.6989 | 32.55 | 27.7
78714 | 2021-04-07 16:17 | 3.9964 | OXY_CH10 (PSt7-10) | 2021-02-16 12:17 | default | 280.121 | μmol/L | 11.4463 | °C | 1001 | hPa | Humid | 28 | 0 | 0 | 23.095 | 135052.0195 | 275331.0479 | 32.55 | 27.7
78723 | 2021-04-07 16:18 | 4.3302 | OXY_CH10 (PSt7-10) | 2021-02-16 12:17 | default | 280.0457 | μmol/L | 11.4524 | °C | 1002 | hPa | Humid | 28 | 0 | 0 | 23.096 | 135028.7825 | 275323.7705 | 32.55 | 27.7
78732 | 2021-04-07 16:18 | 4.6633 | OXY_CH10 (PSt7-10) | 2021-02-16 12:17 | default | 280.0457 | μmol/L | 11.4524 | °C | 1002 | hPa | Humid | 28 | 0 | 0 | 23.096 | 135014.8772 | 275321.1559 | 32.55 | 27.7
78741 | 2021-04-07 16:18 | 4.9963 | OXY_CH10 (PSt7-10) | 2021-02-16 12:17 | default | 280.0333 | μmol/L | 11.4585 | °C | 1001 | hPa | Humid | 28 | 0 | 0 | 23.094 | 135000.1757 | 275304.2602 | 32.55 | 27.7
78750 | 2021-04-07 16:19 | 5.3301 | OXY_CH10 (PSt7-10) | 2021-02-16 12:17 | default | 280.0012 | μmol/L | 11.4646 | °C | 1001 | hPa | Humid | 28 | 0 | 0 | 23.093 | 134988.6087 | 275285.1545 | 32.55 | 27.7
78759 | 2021-04-07 16:19 | 5.663 | OXY_CH10 (PSt7-10) | 2021-02-16 12:17 | default | 280.0718 | μmol/L | 11.4646 | °C | 1001 | hPa | Humid | 28 | 0 | 0 | 23.09 | 134973.8008 | 275279.3894 | 32.55 | 27.7
78768 | 2021-04-07 16:19 | 5.9968 | OXY_CH10 (PSt7-10) | 2021-02-16 12:17 | default | 280.0483 | μmol/L | 11.4646 | °C | 1001 | hPa | Humid | 28 | 0 | 0 | 23.091 | 134968.2185 | 275285.0244 | 32.55 | 27.7
78777 | 2021-04-07 16:20 | 6.3297 | OXY_CH10 (PSt7-10) | 2021-02-16 12:17 | default | 279.9965 | μmol/L | 11.4707 | °C | 1002 | hPa | Humid | 28 | 0 | 0 | 23.091 | 134952.8235 | 275260.7845 | 32.55 | 27.7
78786 | 2021-04-07 16:20 | 6.6635 | OXY_CH10 (PSt7-10) | 2021-02-16 12:17 | default | 279.9644 | μmol/L | 11.4768 | °C | 1002 | hPa | Humid | 28 | 0 | 0 | 23.09 | 134940.8009 | 275271.5791 | 32.55 | 27.7
78795 | 2021-04-07 16:20 | 6.9963 | OXY_CH10 (PSt7-10) | 2021-02-16 12:17 | default | 280.1018 | μmol/L | 11.4768 | °C | 1001 | hPa | Humid | 28 | 0 | 0 | 23.084 | 134938.514 | 275269.1742 | 32.55 | 27.7
78804 | 2021-04-07 16:21 | 7.3303 | OXY_CH10 (PSt7-10) | 2021-02-16 12:17 | default | 280.0312 | μmol/L | 11.4768 | °C | 1001 | hPa | Humid | 28 | 0 | 0 | 23.087 | 134926.1524 | 275255.6385 | 32.55 | 27.7
78813 | 2021-04-07 16:21 | 7.6633 | OXY_CH10 (PSt7-10) | 2021-02-16 12:17 | default | 279.9991 | μmol/L | 11.4829 | °C | 1001 | hPa | Humid | 28 | 0 | 0 | 23.086 | 134909.0542 | 275253.1723 | 32.55 | 27.7
78822 | 2021-04-07 16:21 | 7.9962 | OXY_CH10 (PSt7-10) | 2021-02-16 12:17 | default | 280.0697 | μmol/L | 11.4829 | °C | 1001 | hPa | Humid | 28 | 0 | 0 | 23.083 | 134901.3057 | 275242.5637 | 32.55 | 27.7
78831 | 2021-04-07 16:22 | 8.3299 | OXY_CH10 (PSt7-10) | 2021-02-16 12:17 | default | 280.0848 | μmol/L | 11.489 | °C | 1001 | hPa | Humid | 28 | 0 | 0 | 23.08 | 134896.6885 | 275215.2188 | 32.55 | 27.7
78840 | 2021-04-07 16:22 | 8.6631 | OXY_CH10 (PSt7-10) | 2021-02-16 12:17 | default | 280.0612 | μmol/L | 11.489 | °C | 1001 | hPa | Humid | 28 | 0 | 0 | 23.081 | 134880.8513 | 275232.1493 | 32.55 | 27.7
78849 | 2021-04-07 16:22 | 8.9969 | OXY_CH10 (PSt7-10) | 2021-02-16 12:17 | default | 280.0415 | μmol/L | 11.489 | °C | 1002 | hPa | Humid | 28 | 0 | 0 | 23.082 | 134879.2724 | 275233.8977 | 32.55 | 27.7
78858 | 2021-04-07 16:23 | 9.3298 | OXY_CH10 (PSt7-10) | 2021-02-16 12:17 | default | 279.9585 | μmol/L | 11.4951 | °C | 1001 | hPa | Humid | 28 | 0 | 0 | 23.083 | 134874.6001 | 275219.3181 | 32.55 | 27.7
78867 | 2021-04-07 16:23 | 9.6635 | OXY_CH10 (PSt7-10) | 2021-02-16 12:17 | default | 279.8794 | μmol/L | 11.5012 | °C | 1001 | hPa | Humid | 28 | 0 | 0 | 23.084 | 134869.2379 | 275222.059 | 32.55 | 27.7
78876 | 2021-04-07 16:23 | 9.9965 | OXY_CH10 (PSt7-10) | 2021-02-16 12:17 | default | 279.8003 | μmol/L | 11.5073 | °C | 1001 | hPa | Humid | 28 | 0 | 0 | 23.085 | 134864.7013 | 275215.8025 | 32.55 | 27.7
78885 | 2021-04-07 16:24 | 10.3295 | OXY_CH10 (PSt7-10) | 2021-02-16 12:17 | default | 279.8473 | μmol/L | 11.5073 | °C | 1001 | hPa | Humid | 28 | 0 | 0 | 23.083 | 134886.0014 | 275204.7304 | 32.55 | 27.7
78894 | 2021-04-07 16:24 | 10.6633 | OXY_CH10 (PSt7-10) | 2021-02-16 12:17 | default | 279.8088 | μmol/L | 11.5012 | °C | 1001 | hPa | Humid | 28 | 0 | 0 | 23.087 | 134891.8699 | 275208.8325 | 32.55 | 27.7
78903 | 2021-04-07 16:24 | 10.9961 | OXY_CH10 (PSt7-10) | 2021-02-16 12:17 | default | 279.6272 | μmol/L | 11.5134 | °C | 1001 | hPa | Humid | 28 | 0 | 0 | 23.09 | 134892.7284 | 275196.0281 | 32.55 | 27.7
78912 | 2021-04-07 16:25 | 11.3299 | OXY_CH10 (PSt7-10) | 2021-02-16 12:17 | default | 279.6507 | μmol/L | 11.5134 | °C | 1001 | hPa | Humid | 28 | 0 | 0 | 23.089 | 134900.3376 | 275204.5898 | 32.55 | 27.7
78921 | 2021-04-07 16:25 | 11.6629 | OXY_CH10 (PSt7-10) | 2021-02-16 12:17 | default | 279.5566 | μmol/L | 11.5134 | °C | 1001 | hPa | Humid | 28 | 0 | 0 | 23.093 | 134891.8147 | 275174.1596 | 32.55 | 27.7
78930 | 2021-04-07 16:25 | 11.9966 | OXY_CH10 (PSt7-10) | 2021-02-16 12:17 | default | 279.6272 | μmol/L | 11.5134 | °C | 1001 | hPa | Humid | 28 | 0 | 0 | 23.09 | 134887.0366 | 275184.9805 | 32.55 | 27.7
78939 | 2021-04-07 16:26 | 12.3298 | OXY_CH10 (PSt7-10) | 2021-02-16 12:17 | default | 279.5481 | μmol/L | 11.5195 | °C | 1001 | hPa | Humid | 28 | 0 | 0 | 23.091 | 134884.316 | 275183.5014 | 32.55 | 27.7
78948 | 2021-04-07 16:26 | 12.6635 | OXY_CH10 (PSt7-10) | 2021-02-16 12:17 | default | 279.6187 | μmol/L | 11.5195 | °C | 1001 | hPa | Humid | 28 | 0 | 0 | 23.088 | 134881.0889 | 275169.7823 | 32.55 | 27.7
78957 | 2021-04-07 16:26 | 12.9963 | OXY_CH10 (PSt7-10) | 2021-02-16 12:17 | default | 279.5951 | μmol/L | 11.5195 | °C | 1001 | hPa | Humid | 28 | 0 | 0 | 23.089 | 134869.891 | 275171.6726 | 32.55 | 27.7
78966 | 2021-04-07 16:27 | 13.3301 | OXY_CH10 (PSt7-10) | 2021-02-16 12:17 | default | 279.5481 | μmol/L | 11.5195 | °C | 1001 | hPa | Humid | 28 | 0 | 0 | 23.091 | 134870.2991 | 275160.6226 | 32.55 | 27.7
78975 | 2021-04-07 16:27 | 13.6631 | OXY_CH10 (PSt7-10) | 2021-02-16 12:17 | default | 279.5867 | μmol/L | 11.5256 | °C | 1001 | hPa | Humid | 28 | 0 | 0 | 23.087 | 134861.6786 | 275147.2146 | 32.55 | 27.7
78984 | 2021-04-07 16:27 | 13.9969 | OXY_CH10 (PSt7-10) | 2021-02-16 12:17 | default | 279.3817 | μmol/L | 11.5379 | °C | 1001 | hPa | Humid | 28 | 0 | 0 | 23.091 | 134853.217 | 275147.7404 | 32.55 | 27.7
78993 | 2021-04-07 16:28 | 14.3298 | OXY_CH10 (PSt7-10) | 2021-02-16 12:17 | default | 279.6102 | μmol/L | 11.5256 | °C | 1001 | hPa | Humid | 28 | 0 | 0 | 23.086 | 134856.9759 | 275159.1003 | 32.55 | 27.7
79002 | 2021-04-07 16:28 | 14.6634 | OXY_CH10 (PSt7-10) | 2021-02-16 12:17 | default | 279.4607 | μmol/L | 11.5318 | °C | 1001 | hPa | Humid | 28 | 0 | 0 | 23.09 | 134854.3384 | 275155.7046 | 32.55 | 27.7
79011 | 2021-04-07 16:28 | 14.9964 | OXY_CH10 (PSt7-10) | 2021-02-16 12:17 | default | 279.4842 | μmol/L | 11.5318 | °C | 1001 | hPa | Humid | 28 | 0 | 0 | 23.089 | 134851.0601 | 275150.7039 | 32.55 | 27.7
79020 | 2021-04-07 16:29 | 15.3294 | OXY_CH10 (PSt7-10) | 2021-02-16 12:17 | default | 279.4522 | μmol/L | 11.5379 | °C | 1001 | hPa | Humid | 28 | 0 | 0 | 23.088 | 134839.2688 | 275143.2721 | 32.55 | 27.7
79029 | 2021-04-07 16:29 | 15.6632 | OXY_CH10 (PSt7-10) | 2021-02-16 12:17 | default | 279.5227 | μmol/L | 11.5379 | °C | 1001 | hPa | Humid | 28 | 0 | 0 | 23.085 | 134831.3081 | 275137.0312 | 32.55 | 27.7
79038 | 2021-04-07 16:29 | 15.9964 | OXY_CH10 (PSt7-10) | 2021-02-16 12:17 | default | 279.3967 | μmol/L | 11.544 | °C | 1001 | hPa | Humid | 28 | 0 | 0 | 23.088 | 134817.4582 | 275135.5901 | 32.55 | 27.7
79047 | 2021-04-07 16:30 | 16.3302 | OXY_CH10 (PSt7-10) | 2021-02-16 12:17 | default | 279.3967 | μmol/L | 11.544 | °C | 1001 | hPa | Humid | 28 | 0 | 0 | 23.088 | 134813.2686 | 275125.4545 | 32.55 | 27.7
79056 | 2021-04-07 16:30 | 16.6629 | OXY_CH10 (PSt7-10) | 2021-02-16 12:17 | default | 279.3733 | μmol/L | 11.544 | °C | 1001 | hPa | Humid | 28 | 0 | 0 | 23.089 | 134820.852 | 275126.9069 | 32.55 | 27.7
79065 | 2021-04-07 16:30 | 16.9965 | OXY_CH10 (PSt7-10) | 2021-02-16 12:17 | default | 279.2943 | μmol/L | 11.5501 | °C | 1001 | hPa | Humid | 28 | 0 | 0 | 23.09 | 134820.9302 | 275111.3659 | 32.55 | 27.7
79074 | 2021-04-07 16:31 | 17.3301 | OXY_CH10 (PSt7-10) | 2021-02-16 12:17 | default | 279.3733 | μmol/L | 11.544 | °C | 1001 | hPa | Humid | 28 | 0 | 0 | 23.089 | 134838.4907 | 275109.5321 | 32.55 | 27.7
79083 | 2021-04-07 16:31 | 17.663 | OXY_CH10 (PSt7-10) | 2021-02-16 12:17 | default | 279.2004 | μmol/L | 11.5501 | °C | 1001 | hPa | Humid | 28 | 0 | 0 | 23.094 | 134847.8207 | 275105.3052 | 32.55 | 27.7
79092 | 2021-04-07 16:31 | 17.9968 | OXY_CH10 (PSt7-10) | 2021-02-16 12:17 | default | 279.0043 | μmol/L | 11.5562 | °C | 1001 | hPa | Humid | 28 | 0 | 0 | 23.1 | 134867.6414 | 275110.7509 | 32.55 | 27.7
79101 | 2021-04-07 16:32 | 18.3298 | OXY_CH10 (PSt7-10) | 2021-02-16 12:17 | default | 279.145 | μmol/L | 11.5562 | °C | 1001 | hPa | Humid | 28 | 0 | 0 | 23.094 | 134872.9854 | 275103.6271 | 32.55 | 27.7
79110 | 2021-04-07 16:32 | 18.6628 | OXY_CH10 (PSt7-10) | 2021-02-16 12:17 | default | 279.0831 | μmol/L | 11.5501 | °C | 1001 | hPa | Humid | 28 | 0 | 0 | 23.099 | 134875.481 | 275097.9981 | 32.55 | 27.7
79119 | 2021-04-07 16:32 | 18.9966 | OXY_CH10 (PSt7-10) | 2021-02-16 12:17 | default | 279.0831 | μmol/L | 11.5501 | °C | 1001 | hPa | Humid | 28 | 0 | 0 | 23.099 | 134872.6916 | 275085.7316 | 32.55 | 27.7
79128 | 2021-04-07 16:33 | 19.3296 | OXY_CH10 (PSt7-10) | 2021-02-16 12:17 | default | 279.0277 | μmol/L | 11.5562 | °C | 1001 | hPa | Humid | 28 | 0 | 0 | 23.099 | 134870.704 | 275089.8048 | 32.55 | 27.7
79137 | 2021-04-07 16:33 | 19.6635 | OXY_CH10 (PSt7-10) | 2021-02-16 12:17 | default | 278.9255 | μmol/L | 11.5623 | °C | 1001 | hPa | Humid | 28 | 0 | 0 | 23.101 | 134871.4272 | 275078.8307 | 32.55 | 27.7
79146 | 2021-04-07 16:33 | 19.9966 | OXY_CH10 (PSt7-10) | 2021-02-16 12:17 | default | 279.0662 | μmol/L | 11.5623 | °C | 1001 | hPa | Humid | 28 | 0 | 0 | 23.095 | 134860.8213 | 275069.5982 | 32.55 | 27.7
79155 | 2021-04-07 16:34 | 20.3296 | OXY_CH10 (PSt7-10) | 2021-02-16 12:17 | default | 278.9489 | μmol/L | 11.5623 | °C | 1001 | hPa | Humid | 28 | 0 | 0 | 23.1 | 134852.1165 | 275086.2795 | 32.55 | 27.7
79164 | 2021-04-07 16:34 | 20.6632 | OXY_CH10 (PSt7-10) | 2021-02-16 12:17 | default | 278.932 | μmol/L | 11.5745 | °C | 1001 | hPa | Humid | 28 | 0 | 0 | 23.096 | 134842.6838 | 275065.5045 | 32.55 | 27.7
79173 | 2021-04-07 16:34 | 20.9962 | OXY_CH10 (PSt7-10) | 2021-02-16 12:17 | default | 278.9874 | μmol/L | 11.5684 | °C | 1001 | hPa | Humid | 28 | 0 | 0 | 23.096 | 134839.1622 | 275065.4724 | 32.55 | 27.7
79182 | 2021-04-07 16:35 | 21.3298 | OXY_CH10 (PSt7-10) | 2021-02-16 12:17 | default | 278.932 | μmol/L | 11.5745 | °C | 1001 | hPa | Humid | 28 | 0 | 0 | 23.096 | 134835.0916 | 275060.9193 | 32.55 | 27.7
79191 | 2021-04-07 16:35 | 21.6636 | OXY_CH10 (PSt7-10) | 2021-02-16 12:17 | default | 278.917 | μmol/L | 11.5684 | °C | 1001 | hPa | Humid | 28 | 0 | 0 | 23.099 | 134829.5623 | 275060.3824 | 32.55 | 27.7