## Devices
Name | Type | Serial | FW-Version | Channels
SABD0002000012 | OXY-10 ST | SABD0002000012 | AAV2.0.0.13 | 10

## Sensors
Name | Analyte | Sensor ID | Sensor Type | Batch ID | Lot Nr | Created on
OXY_CH3 | O2 | 84661292 | PSt7-10 | 000000-000 | 0000-00 | 2021-02-12 16:20

## Oxygen Calibrations
Sensor | Calibration Date | Cal0 [°] | T0 | T0 Unit | Cal2nd [°] | T2nd | T2nd Unit | pATM | pATM Unit | O2Cal2nd | O2Cal2nd Unit | Environment | f1 | m | dKSV1 | dKSV2 | dPhi1 | dPhi2 | Is PreSens Calibration
OXY_CH3 (PSt7-10) | 2021-02-12 16:20 | 55.52 | 20 | °C | 22.59 | 20 | °C | 985 | hPa | 100 | %a.s. | Humid | 0.857 | 12.4 | 0.000374 | 0 | -0.01834 | -9e-05 | FALSE

## Annotations
Date | Delta T [min] | Device | Channel | User | Annotation

## Info
Software Version | 2.1.0.443
Exported at | 2021-04-07 20:01

## SABD0002000012, Ch 1
Id | Date | Delta T [min] | Sensor | Calibration | User | Oxygen | Oxygen Unit | Temperature | Temperature Unit | Pressure | Pressure Unit | Mode | Salinity [pmil] | User Signal Intensity | Error | Phase [°] | Amplitude [µV] | Reference Amplitude [µV] | Signal LED Current | Reference LED Current | Battery [V]
79201 | 2021-04-07 17:18 | 0 | OXY_CH3 (PSt7-10) | 2021-02-12 16:20 | default | 311.5266 | μmol/L | 11.4961 | °C | 1001 | hPa | Humid | 28 | 0 | 0 | 22.373 | 114661.2843 | 219542.3083 | 27.3 | 43.4
79210 | 2021-04-07 17:18 | 0.3335 | OXY_CH3 (PSt7-10) | 2021-02-12 16:20 | default | 311.3843 | μmol/L | 11.5022 | °C | 1001 | hPa | Humid | 28 | 0 | 0 | 22.376 | 114680.8548 | 219543.659 | 27.3 | 43.4
79219 | 2021-04-07 17:18 | 0.66675 | OXY_CH3 (PSt7-10) | 2021-02-12 16:20 | default | 311.5958 | μmol/L | 11.5022 | °C | 1001 | hPa | Humid | 28 | 0 | 0 | 22.368 | 114657.3259 | 219524.4951 | 27.3 | 43.4
79228 | 2021-04-07 17:19 | 1.0006 | OXY_CH3 (PSt7-10) | 2021-02-12 16:20 | default | 311.4371 | μmol/L | 11.5022 | °C | 1001 | hPa | Humid | 28 | 0 | 0 | 22.374 | 114639.7155 | 219530.3301 | 27.3 | 43.4
79237 | 2021-04-07 17:19 | 1.3338 | OXY_CH3 (PSt7-10) | 2021-02-12 16:20 | default | 311.4534 | μmol/L | 11.5083 | °C | 1001 | hPa | Humid | 28 | 0 | 0 | 22.371 | 114623.9692 | 219530.1871 | 27.3 | 43.4
79246 | 2021-04-07 17:19 | 1.6668 | OXY_CH3 (PSt7-10) | 2021-02-12 16:20 | default | 311.4433 | μmol/L | 11.5144 | °C | 1001 | hPa | Humid | 28 | 0 | 0 | 22.369 | 114601.3376 | 219505.9924 | 27.3 | 43.4
79255 | 2021-04-07 17:20 | 1.9998 | OXY_CH3 (PSt7-10) | 2021-02-12 16:20 | default | 311.4169 | μmol/L | 11.5144 | °C | 1001 | hPa | Humid | 28 | 0 | 0 | 22.37 | 114586.7416 | 219514.7928 | 27.3 | 43.4
79264 | 2021-04-07 17:20 | 2.3336 | OXY_CH3 (PSt7-10) | 2021-02-12 16:20 | default | 311.4698 | μmol/L | 11.5144 | °C | 1001 | hPa | Humid | 28 | 0 | 0 | 22.368 | 114574.1026 | 219495.7832 | 27.3 | 43.4
79273 | 2021-04-07 17:20 | 2.6666 | OXY_CH3 (PSt7-10) | 2021-02-12 16:20 | default | 311.4698 | μmol/L | 11.5144 | °C | 1001 | hPa | Humid | 28 | 0 | 0 | 22.368 | 114553.5091 | 219497.5676 | 27.3 | 43.4
79282 | 2021-04-07 17:21 | 2.9998 | OXY_CH3 (PSt7-10) | 2021-02-12 16:20 | default | 311.4068 | μmol/L | 11.5205 | °C | 1001 | hPa | Humid | 28 | 0 | 0 | 22.368 | 114538.1499 | 219480.3066 | 27.3 | 43.4
79291 | 2021-04-07 17:21 | 3.3337 | OXY_CH3 (PSt7-10) | 2021-02-12 16:20 | default | 311.2646 | μmol/L | 11.5266 | °C | 1001 | hPa | Humid | 28 | 0 | 0 | 22.371 | 114522.4354 | 219474.5019 | 27.3 | 43.4
79300 | 2021-04-07 17:21 | 3.6666 | OXY_CH3 (PSt7-10) | 2021-02-12 16:20 | default | 311.3967 | μmol/L | 11.5266 | °C | 1001 | hPa | Humid | 28 | 0 | 0 | 22.366 | 114502.4864 | 219470.1671 | 27.3 | 43.4
79309 | 2021-04-07 17:22 | 4.0005 | OXY_CH3 (PSt7-10) | 2021-02-12 16:20 | default | 311.539 | μmol/L | 11.5205 | °C | 1001 | hPa | Humid | 28 | 0 | 0 | 22.363 | 114494.9658 | 219470.1292 | 27.3 | 43.4
79318 | 2021-04-07 17:22 | 4.3335 | OXY_CH3 (PSt7-10) | 2021-02-12 16:20 | default | 311.3703 | μmol/L | 11.5266 | °C | 1001 | hPa | Humid | 28 | 0 | 0 | 22.367 | 114480.7542 | 219465.6275 | 27.3 | 43.4
79327 | 2021-04-07 17:22 | 4.6672 | OXY_CH3 (PSt7-10) | 2021-02-12 16:20 | default | 311.5188 | μmol/L | 11.5327 | °C | 1001 | hPa | Humid | 28 | 0 | 0 | 22.359 | 114459.0234 | 219447.3408 | 27.3 | 43.4
79336 | 2021-04-07 17:23 | 5.0001 | OXY_CH3 (PSt7-10) | 2021-02-12 16:20 | default | 311.3765 | μmol/L | 11.5388 | °C | 1001 | hPa | Humid | 28 | 0 | 0 | 22.362 | 114447.3004 | 219436.518 | 27.3 | 43.4
79345 | 2021-04-07 17:23 | 5.3335 | OXY_CH3 (PSt7-10) | 2021-02-12 16:20 | default | 311.3866 | μmol/L | 11.5327 | °C | 1001 | hPa | Humid | 28 | 0 | 0 | 22.364 | 114431.6917 | 219440.0842 | 27.3 | 43.4
79354 | 2021-04-07 17:23 | 5.6667 | OXY_CH3 (PSt7-10) | 2021-02-12 16:20 | default | 311.3237 | μmol/L | 11.5388 | °C | 1001 | hPa | Humid | 28 | 0 | 0 | 22.364 | 114421.4121 | 219427.0602 | 27.3 | 43.4
79363 | 2021-04-07 17:24 | 6.0003 | OXY_CH3 (PSt7-10) | 2021-02-12 16:20 | default | 311.3501 | μmol/L | 11.5388 | °C | 1001 | hPa | Humid | 28 | 0 | 0 | 22.363 | 114411.8327 | 219428.4036 | 27.3 | 43.4
79372 | 2021-04-07 17:24 | 6.3334 | OXY_CH3 (PSt7-10) | 2021-02-12 16:20 | default | 311.5088 | μmol/L | 11.5388 | °C | 1001 | hPa | Humid | 28 | 0 | 0 | 22.357 | 114402.5394 | 219420.3257 | 27.3 | 43.4
79381 | 2021-04-07 17:24 | 6.6665 | OXY_CH3 (PSt7-10) | 2021-02-12 16:20 | default | 311.33 | μmol/L | 11.551 | °C | 1001 | hPa | Humid | 28 | 0 | 0 | 22.359 | 114389.1743 | 219411.2733 | 27.3 | 43.4
79390 | 2021-04-07 17:25 | 7.0002 | OXY_CH3 (PSt7-10) | 2021-02-12 16:20 | default | 311.4987 | μmol/L | 11.5449 | °C | 1001 | hPa | Humid | 28 | 0 | 0 | 22.355 | 114373.5054 | 219408.2404 | 27.3 | 43.4
79399 | 2021-04-07 17:25 | 7.3335 | OXY_CH3 (PSt7-10) | 2021-02-12 16:20 | default | 311.3564 | μmol/L | 11.551 | °C | 1001 | hPa | Humid | 28 | 0 | 0 | 22.358 | 114362.36 | 219388.1706 | 27.3 | 43.4
79408 | 2021-04-07 17:25 | 7.6664 | OXY_CH3 (PSt7-10) | 2021-02-12 16:20 | default | 311.3829 | μmol/L | 11.551 | °C | 1001 | hPa | Humid | 28 | 0 | 0 | 22.357 | 114357.3565 | 219391.4562 | 27.3 | 43.4
79417 | 2021-04-07 17:26 | 8.0004 | OXY_CH3 (PSt7-10) | 2021-02-12 16:20 | default | 311.2306 | μmol/L | 11.5632 | °C | 1001 | hPa | Humid | 28 | 0 | 0 | 22.358 | 114340.7651 | 219393.4437 | 27.3 | 43.4
79426 | 2021-04-07 17:26 | 8.3335 | OXY_CH3 (PSt7-10) | 2021-02-12 16:20 | default | 311.3993 | μmol/L | 11.5571 | °C | 1001 | hPa | Humid | 28 | 0 | 0 | 22.354 | 114332.323 | 219370.9881 | 27.3 | 43.4
79435 | 2021-04-07 17:26 | 8.6665 | OXY_CH3 (PSt7-10) | 2021-02-12 16:20 | default | 311.3099 | μmol/L | 11.5632 | °C | 1001 | hPa | Humid | 28 | 0 | 0 | 22.355 | 114321.0584 | 219369.4678 | 27.3 | 43.4
79444 | 2021-04-07 17:27 | 9.0004 | OXY_CH3 (PSt7-10) | 2021-02-12 16:20 | default | 311.2206 | μmol/L | 11.5693 | °C | 1001 | hPa | Humid | 28 | 0 | 0 | 22.356 | 114308.7171 | 219362.5604 | 27.3 | 43.4
79453 | 2021-04-07 17:27 | 9.3332 | OXY_CH3 (PSt7-10) | 2021-02-12 16:20 | default | 311.3728 | μmol/L | 11.5571 | °C | 1001 | hPa | Humid | 28 | 0 | 0 | 22.355 | 114297.6508 | 219361.3328 | 27.3 | 43.4
79462 | 2021-04-07 17:27 | 9.667 | OXY_CH3 (PSt7-10) | 2021-02-12 16:20 | default | 311.3728 | μmol/L | 11.5571 | °C | 1001 | hPa | Humid | 28 | 0 | 0 | 22.355 | 114283.8456 | 219351.7482 | 27.3 | 43.4
79471 | 2021-04-07 17:28 | 10.0002 | OXY_CH3 (PSt7-10) | 2021-02-12 16:20 | default | 311.2999 | μmol/L | 11.5693 | °C | 1001 | hPa | Humid | 28 | 0 | 0 | 22.353 | 114274.9044 | 219337.2806 | 27.3 | 43.4
79480 | 2021-04-07 17:28 | 10.3338 | OXY_CH3 (PSt7-10) | 2021-02-12 16:20 | default | 311.1841 | μmol/L | 11.5754 | °C | 1001 | hPa | Humid | 28 | 0 | 0 | 22.355 | 114264.3372 | 219331.052 | 27.3 | 43.4
79489 | 2021-04-07 17:28 | 10.6668 | OXY_CH3 (PSt7-10) | 2021-02-12 16:20 | default | 311.4056 | μmol/L | 11.5693 | °C | 1001 | hPa | Humid | 28 | 0 | 0 | 22.349 | 114259.5393 | 219326.8804 | 27.3 | 43.4
79498 | 2021-04-07 17:29 | 10.9998 | OXY_CH3 (PSt7-10) | 2021-02-12 16:20 | default | 311.3427 | μmol/L | 11.5754 | °C | 1001 | hPa | Humid | 28 | 0 | 0 | 22.349 | 114241.8621 | 219310.6979 | 27.3 | 43.4
79507 | 2021-04-07 17:29 | 11.3337 | OXY_CH3 (PSt7-10) | 2021-02-12 16:20 | default | 311.3163 | μmol/L | 11.5754 | °C | 1001 | hPa | Humid | 28 | 0 | 0 | 22.35 | 114229.5675 | 219318.1537 | 27.3 | 43.4
79516 | 2021-04-07 17:29 | 11.6668 | OXY_CH3 (PSt7-10) | 2021-02-12 16:20 | default | 311.3427 | μmol/L | 11.5754 | °C | 1001 | hPa | Humid | 28 | 0 | 0 | 22.349 | 114221.1814 | 219300.9853 | 27.3 | 43.4
79525 | 2021-04-07 17:30 | 12 | OXY_CH3 (PSt7-10) | 2021-02-12 16:20 | default | 311.3792 | μmol/L | 11.5693 | °C | 1001 | hPa | Humid | 28 | 0 | 0 | 22.35 | 114211.1043 | 219302.999 | 27.3 | 43.4
79534 | 2021-04-07 17:30 | 12.3333 | OXY_CH3 (PSt7-10) | 2021-02-12 16:20 | default | 311.2005 | μmol/L | 11.5815 | °C | 1001 | hPa | Humid | 28 | 0 | 0 | 22.352 | 114205.5034 | 219294.9029 | 27.3 | 43.4
79543 | 2021-04-07 17:30 | 12.6669 | OXY_CH3 (PSt7-10) | 2021-02-12 16:20 | default | 311.3163 | μmol/L | 11.5754 | °C | 1001 | hPa | Humid | 28 | 0 | 0 | 22.35 | 114196.0514 | 219285.5609 | 27.3 | 43.4
79552 | 2021-04-07 17:31 | 13.0003 | OXY_CH3 (PSt7-10) | 2021-02-12 16:20 | default | 311.3856 | μmol/L | 11.5815 | °C | 1001 | hPa | Humid | 28 | 0 | 0 | 22.345 | 114189.1688 | 219286.592 | 27.3 | 43.4
79561 | 2021-04-07 17:31 | 13.3332 | OXY_CH3 (PSt7-10) | 2021-02-12 16:20 | default | 311.2798 | μmol/L | 11.5815 | °C | 1001 | hPa | Humid | 28 | 0 | 0 | 22.349 | 114173.699 | 219269.8298 | 27.3 | 43.4
79570 | 2021-04-07 17:31 | 13.6671 | OXY_CH3 (PSt7-10) | 2021-02-12 16:20 | default | 311.3063 | μmol/L | 11.5815 | °C | 1001 | hPa | Humid | 28 | 0 | 0 | 22.348 | 114173.8198 | 219269.9172 | 27.3 | 43.4
79579 | 2021-04-07 17:32 | 13.9999 | OXY_CH3 (PSt7-10) | 2021-02-12 16:20 | default | 311.1905 | μmol/L | 11.5876 | °C | 1001 | hPa | Humid | 28 | 0 | 0 | 22.35 | 114166.1572 | 219277.8839 | 27.3 | 43.4
79588 | 2021-04-07 17:32 | 14.3333 | OXY_CH3 (PSt7-10) | 2021-02-12 16:20 | default | 311.3163 | μmol/L | 11.5754 | °C | 1001 | hPa | Humid | 28 | 0 | 0 | 22.35 | 114157.8169 | 219261.7503 | 27.3 | 43.4
79597 | 2021-04-07 17:32 | 14.6671 | OXY_CH3 (PSt7-10) | 2021-02-12 16:20 | default | 311.2434 | μmol/L | 11.5876 | °C | 1001 | hPa | Humid | 28 | 0 | 0 | 22.348 | 114159.7381 | 219262.7582 | 27.3 | 43.4
79606 | 2021-04-07 17:33 | 15.0002 | OXY_CH3 (PSt7-10) | 2021-02-12 16:20 | default | 311.3327 | μmol/L | 11.5815 | °C | 1001 | hPa | Humid | 28 | 0 | 0 | 22.347 | 114145.198 | 219243.118 | 27.3 | 43.4
79615 | 2021-04-07 17:33 | 15.3334 | OXY_CH3 (PSt7-10) | 2021-02-12 16:20 | default | 311.2698 | μmol/L | 11.5876 | °C | 1001 | hPa | Humid | 28 | 0 | 0 | 22.347 | 114138.2538 | 219233.0261 | 27.3 | 43.4
79624 | 2021-04-07 17:33 | 15.6667 | OXY_CH3 (PSt7-10) | 2021-02-12 16:20 | default | 311.2434 | μmol/L | 11.5876 | °C | 1001 | hPa | Humid | 28 | 0 | 0 | 22.348 | 114133.9466 | 219237.9454 | 27.3 | 43.4
79633 | 2021-04-07 17:34 | 16.0005 | OXY_CH3 (PSt7-10) | 2021-02-12 16:20 | default | 311.2434 | μmol/L | 11.5876 | °C | 1001 | hPa | Humid | 28 | 0 | 0 | 22.348 | 114130.4622 | 219227.0704 | 27.3 | 43.4
79642 | 2021-04-07 17:34 | 16.3332 | OXY_CH3 (PSt7-10) | 2021-02-12 16:20 | default | 311.2863 | μmol/L | 11.5937 | °C | 1001 | hPa | Humid | 28 | 0 | 0 | 22.344 | 114123.8966 | 219228.7007 | 27.3 | 43.4
79651 | 2021-04-07 17:34 | 16.6672 | OXY_CH3 (PSt7-10) | 2021-02-12 16:20 | default | 311.0813 | μmol/L | 11.6059 | °C | 1001 | hPa | Humid | 28 | 0 | 0 | 22.347 | 114117.9592 | 219220.3774 | 27.3 | 43.4
79660 | 2021-04-07 17:35 | 17.0004 | OXY_CH3 (PSt7-10) | 2021-02-12 16:20 | default | 311.1177 | μmol/L | 11.5998 | °C | 1001 | hPa | Humid | 28 | 0 | 0 | 22.348 | 114111.3403 | 219218.536 | 27.3 | 43.4
79669 | 2021-04-07 17:35 | 17.3335 | OXY_CH3 (PSt7-10) | 2021-02-12 16:20 | default | 311.012 | μmol/L | 11.5998 | °C | 1001 | hPa | Humid | 28 | 0 | 0 | 22.352 | 114106.5851 | 219209.4282 | 27.3 | 43.4
79678 | 2021-04-07 17:35 | 17.6672 | OXY_CH3 (PSt7-10) | 2021-02-12 16:20 | default | 311.1441 | μmol/L | 11.5998 | °C | 1001 | hPa | Humid | 28 | 0 | 0 | 22.347 | 114106.5638 | 219212.7086 | 27.3 | 43.4
79687 | 2021-04-07 17:36 | 18.0004 | OXY_CH3 (PSt7-10) | 2021-02-12 16:20 | default | 311.0548 | μmol/L | 11.6059 | °C | 1001 | hPa | Humid | 28 | 0 | 0 | 22.348 | 114093.4921 | 219212.1477 | 27.3 | 43.4
79696 | 2021-04-07 17:36 | 18.3336 | OXY_CH3 (PSt7-10) | 2021-02-12 16:20 | default | 311.1341 | μmol/L | 11.6059 | °C | 1001 | hPa | Humid | 28 | 0 | 0 | 22.345 | 114081.8033 | 219197.3604 | 27.3 | 43.4
79705 | 2021-04-07 17:36 | 18.6667 | OXY_CH3 (PSt7-10) | 2021-02-12 16:20 | default | 311.0548 | μmol/L | 11.6059 | °C | 1001 | hPa | Humid | 28 | 0 | 0 | 22.348 | 114071.8395 | 219182.5857 | 27.3 | 43.4
79714 | 2021-04-07 17:37 | 18.9999 | OXY_CH3 (PSt7-10) | 2021-02-12 16:20 | default | 310.9656 | μmol/L | 11.612 | °C | 1001 | hPa | Humid | 28 | 0 | 0 | 22.349 | 114064.7708 | 219190.2941 | 27.3 | 43.4
79723 | 2021-04-07 17:37 | 19.3334 | OXY_CH3 (PSt7-10) | 2021-02-12 16:20 | default | 311.0449 | μmol/L | 11.612 | °C | 1001 | hPa | Humid | 28 | 0 | 0 | 22.346 | 114061.936 | 219178.5511 | 27.3 | 43.4
79732 | 2021-04-07 17:37 | 19.6669 | OXY_CH3 (PSt7-10) | 2021-02-12 16:20 | default | 311.0977 | μmol/L | 11.612 | °C | 1001 | hPa | Humid | 28 | 0 | 0 | 22.344 | 114056.4824 | 219177.0437 | 27.3 | 43.4
79741 | 2021-04-07 17:38 | 20 | OXY_CH3 (PSt7-10) | 2021-02-12 16:20 | default | 310.9392 | μmol/L | 11.612 | °C | 1001 | hPa | Humid | 28 | 0 | 0 | 22.35 | 114049.1171 | 219170.1534 | 27.3 | 43.4
79750 | 2021-04-07 17:38 | 20.3338 | OXY_CH3 (PSt7-10) | 2021-02-12 16:20 | default | 310.9293 | μmol/L | 11.618 | °C | 1001 | hPa | Humid | 28 | 0 | 0 | 22.348 | 114041.5895 | 219171.5423 | 27.3 | 43.4
79759 | 2021-04-07 17:38 | 20.6669 | OXY_CH3 (PSt7-10) | 2021-02-12 16:20 | default | 310.9821 | μmol/L | 11.618 | °C | 1001 | hPa | Humid | 28 | 0 | 0 | 22.346 | 114033.9462 | 219163.7475 | 27.3 | 43.4
79768 | 2021-04-07 17:39 | 20.9998 | OXY_CH3 (PSt7-10) | 2021-02-12 16:20 | default | 311.0085 | μmol/L | 11.618 | °C | 1001 | hPa | Humid | 28 | 0 | 0 | 22.345 | 114019.0399 | 219166.0761 | 27.3 | 43.4
79777 | 2021-04-07 17:39 | 21.3334 | OXY_CH3 (PSt7-10) | 2021-02-12 16:20 | default | 310.9293 | μmol/L | 11.618 | °C | 1001 | hPa | Humid | 28 | 0 | 0 | 22.348 | 114001.3317 | 219155.5738 | 27.3 | 43.4
79786 | 2021-04-07 17:39 | 21.6666 | OXY_CH3 (PSt7-10) | 2021-02-12 16:20 | default | 311.0877 | μmol/L | 11.618 | °C | 1001 | hPa | Humid | 28 | 0 | 0 | 22.342 | 113994.6843 | 219151.3271 | 27.3 | 43.4
79795 | 2021-04-07 17:40 | 21.9999 | OXY_CH3 (PSt7-10) | 2021-02-12 16:20 | default | 311.1406 | μmol/L | 11.618 | °C | 1001 | hPa | Humid | 28 | 0 | 0 | 22.34 | 113992.9003 | 219153.5593 | 27.3 | 43.4
79804 | 2021-04-07 17:40 | 22.3335 | OXY_CH3 (PSt7-10) | 2021-02-12 16:20 | default | 311.0613 | μmol/L | 11.618 | °C | 1001 | hPa | Humid | 28 | 0 | 0 | 22.343 | 113985.6547 | 219148.5414 | 27.3 | 43.4
79813 | 2021-04-07 17:40 | 22.6665 | OXY_CH3 (PSt7-10) | 2021-02-12 16:20 | default | 310.9093 | μmol/L | 11.6302 | °C | 1001 | hPa | Humid | 28 | 0 | 0 | 22.344 | 113979.1662 | 219137.1968 | 27.3 | 43.4
79822 | 2021-04-07 17:41 | 22.9998 | OXY_CH3 (PSt7-10) | 2021-02-12 16:20 | default | 310.9886 | μmol/L | 11.6302 | °C | 1001 | hPa | Humid | 28 | 0 | 0 | 22.341 | 113970.0299 | 219135.5731 | 27.3 | 43.4
79831 | 2021-04-07 17:41 | 23.3334 | OXY_CH3 (PSt7-10) | 2021-02-12 16:20 | default | 310.9721 | μmol/L | 11.6241 | °C | 1001 | hPa | Humid | 28 | 0 | 0 | 22.344 | 113960.5758 | 219121.632 | 27.3 | 43.4
79840 | 2021-04-07 17:41 | 23.6667 | OXY_CH3 (PSt7-10) | 2021-02-12 16:20 | default | 311.0249 | μmol/L | 11.6241 | °C | 1001 | hPa | Humid | 28 | 0 | 0 | 22.342 | 113957.5398 | 219114.6838 | 27.3 | 43.4
79849 | 2021-04-07 17:42 | 24 | OXY_CH3 (PSt7-10) | 2021-02-12 16:20 | default | 311.0315 | μmol/L | 11.6363 | °C | 1001 | hPa | Humid | 28 | 0 | 0 | 22.337 | 113946.8317 | 219119.3572 | 27.3 | 43.4
79858 | 2021-04-07 17:42 | 24.3337 | OXY_CH3 (PSt7-10) | 2021-02-12 16:20 | default | 310.9522 | μmol/L | 11.6363 | °C | 1001 | hPa | Humid | 28 | 0 | 0 | 22.34 | 113950.8291 | 219112.552 | 27.3 | 43.4
79867 | 2021-04-07 17:42 | 24.6667 | OXY_CH3 (PSt7-10) | 2021-02-12 16:20 | default | 311.1207 | μmol/L | 11.6302 | °C | 1001 | hPa | Humid | 28 | 0 | 0 | 22.336 | 113937.2422 | 219109.4503 | 27.3 | 43.4
79876 | 2021-04-07 17:43 | 25.0001 | OXY_CH3 (PSt7-10) | 2021-02-12 16:20 | default | 310.9258 | μmol/L | 11.6363 | °C | 1001 | hPa | Humid | 28 | 0 | 0 | 22.341 | 113931.1799 | 219108.3488 | 27.3 | 43.4
79885 | 2021-04-07 17:43 | 25.3331 | OXY_CH3 (PSt7-10) | 2021-02-12 16:20 | default | 311.0051 | μmol/L | 11.6363 | °C | 1001 | hPa | Humid | 28 | 0 | 0 | 22.338 | 113931.4505 | 219098.9134 | 27.3 | 43.4
79894 | 2021-04-07 17:43 | 25.6666 | OXY_CH3 (PSt7-10) | 2021-02-12 16:20 | default | 310.8631 | μmol/L | 11.6424 | °C | 1001 | hPa | Humid | 28 | 0 | 0 | 22.341 | 113919.8266 | 219091.0096 | 27.3 | 43.4
79903 | 2021-04-07 17:44 | 26.0006 | OXY_CH3 (PSt7-10) | 2021-02-12 16:20 | default | 311.0051 | μmol/L | 11.6363 | °C | 1001 | hPa | Humid | 28 | 0 | 0 | 22.338 | 113914.9376 | 219090.8055 | 27.3 | 43.4
79912 | 2021-04-07 17:44 | 26.3338 | OXY_CH3 (PSt7-10) | 2021-02-12 16:20 | default | 311.0215 | μmol/L | 11.6424 | °C | 1001 | hPa | Humid | 28 | 0 | 0 | 22.335 | 113906.1395 | 219084.0634 | 27.3 | 43.4
79921 | 2021-04-07 17:44 | 26.6671 | OXY_CH3 (PSt7-10) | 2021-02-12 16:20 | default | 310.8631 | μmol/L | 11.6424 | °C | 1001 | hPa | Humid | 28 | 0 | 0 | 22.341 | 113896.1931 | 219077.663 | 27.3 | 43.4
79930 | 2021-04-07 17:45 | 27.0001 | OXY_CH3 (PSt7-10) | 2021-02-12 16:20 | default | 310.9423 | μmol/L | 11.6424 | °C | 1001 | hPa | Humid | 28 | 0 | 0 | 22.338 | 113895.3833 | 219078.5986 | 27.3 | 43.4
79939 | 2021-04-07 17:45 | 27.3335 | OXY_CH3 (PSt7-10) | 2021-02-12 16:20 | default | 310.9423 | μmol/L | 11.6424 | °C | 1001 | hPa | Humid | 28 | 0 | 0 | 22.338 | 113892.1925 | 219068.727 | 27.3 | 43.4
79948 | 2021-04-07 17:45 | 27.6667 | OXY_CH3 (PSt7-10) | 2021-02-12 16:20 | default | 310.8795 | μmol/L | 11.6485 | °C | 1001 | hPa | Humid | 28 | 0 | 0 | 22.338 | 113890.2783 | 219060.1499 | 27.3 | 43.4
79957 | 2021-04-07 17:46 | 27.9998 | OXY_CH3 (PSt7-10) | 2021-02-12 16:20 | default | 310.8267 | μmol/L | 11.6485 | °C | 1001 | hPa | Humid | 28 | 0 | 0 | 22.34 | 113880.5411 | 219055.3747 | 27.3 | 43.4
79966 | 2021-04-07 17:46 | 28.3332 | OXY_CH3 (PSt7-10) | 2021-02-12 16:20 | default | 310.9687 | μmol/L | 11.6424 | °C | 1001 | hPa | Humid | 28 | 0 | 0 | 22.337 | 113877.6688 | 219058.9919 | 27.3 | 43.4
79975 | 2021-04-07 17:46 | 28.6667 | OXY_CH3 (PSt7-10) | 2021-02-12 16:20 | default | 310.8895 | μmol/L | 11.6424 | °C | 1001 | hPa | Humid | 28 | 0 | 0 | 22.34 | 113873.1205 | 219053.1983 | 27.3 | 43.4
79984 | 2021-04-07 17:47 | 29.0005 | OXY_CH3 (PSt7-10) | 2021-02-12 16:20 | default | 310.8795 | μmol/L | 11.6485 | °C | 1001 | hPa | Humid | 28 | 0 | 0 | 22.338 | 113859.9063 | 219048.8668 | 27.3 | 43.4
79993 | 2021-04-07 17:47 | 29.3333 | OXY_CH3 (PSt7-10) | 2021-02-12 16:20 | default | 310.8168 | μmol/L | 11.6546 | °C | 1001 | hPa | Humid | 28 | 0 | 0 | 22.338 | 113864.4156 | 219054.269 | 27.3 | 43.4
80002 | 2021-04-07 17:47 | 29.6671 | OXY_CH3 (PSt7-10) | 2021-02-12 16:20 | default | 310.8795 | μmol/L | 11.6485 | °C | 1001 | hPa | Humid | 28 | 0 | 0 | 22.338 | 113867.6085 | 219044.9264 | 27.3 | 43.4
80011 | 2021-04-07 17:48 | 30.0001 | OXY_CH3 (PSt7-10) | 2021-02-12 16:20 | default | 310.8432 | μmol/L | 11.6546 | °C | 1001 | hPa | Humid | 28 | 0 | 0 | 22.337 | 113854.9468 | 219041.6211 | 27.3 | 43.4
80020 | 2021-04-07 17:48 | 30.3333 | OXY_CH3 (PSt7-10) | 2021-02-12 16:20 | default | 310.7904 | μmol/L | 11.6546 | °C | 1001 | hPa | Humid | 28 | 0 | 0 | 22.339 | 113854.5017 | 219036.6472 | 27.3 | 43.4
80029 | 2021-04-07 17:48 | 30.6671 | OXY_CH3 (PSt7-10) | 2021-02-12 16:20 | default | 310.8168 | μmol/L | 11.6546 | °C | 1001 | hPa | Humid | 28 | 0 | 0 | 22.338 | 113855.6495 | 219029.3737 | 27.3 | 43.4
80038 | 2021-04-07 17:49 | 31.0001 | OXY_CH3 (PSt7-10) | 2021-02-12 16:20 | default | 310.7541 | μmol/L | 11.6607 | °C | 1001 | hPa | Humid | 28 | 0 | 0 | 22.338 | 113841.9894 | 219030.6804 | 27.3 | 43.4
80047 | 2021-04-07 17:49 | 31.3337 | OXY_CH3 (PSt7-10) | 2021-02-12 16:20 | default | 310.7376 | μmol/L | 11.6546 | °C | 1001 | hPa | Humid | 28 | 0 | 0 | 22.341 | 113841.3817 | 219031.4601 | 27.3 | 43.4
80056 | 2021-04-07 17:49 | 31.6668 | OXY_CH3 (PSt7-10) | 2021-02-12 16:20 | default | 310.5859 | μmol/L | 11.6668 | °C | 1001 | hPa | Humid | 28 | 0 | 0 | 22.342 | 113837.003 | 219023.8604 | 27.3 | 43.4
80065 | 2021-04-07 17:50 | 32.0001 | OXY_CH3 (PSt7-10) | 2021-02-12 16:20 | default | 310.7277 | μmol/L | 11.6607 | °C | 1001 | hPa | Humid | 28 | 0 | 0 | 22.339 | 113832.7296 | 219023.6573 | 27.3 | 43.4
80074 | 2021-04-07 17:50 | 32.3333 | OXY_CH3 (PSt7-10) | 2021-02-12 16:20 | default | 310.6914 | μmol/L | 11.6668 | °C | 1001 | hPa | Humid | 28 | 0 | 0 | 22.338 | 113835.0132 | 219021.1297 | 27.3 | 43.4
80083 | 2021-04-07 17:50 | 32.6672 | OXY_CH3 (PSt7-10) | 2021-02-12 16:20 | default | 310.6122 | μmol/L | 11.6668 | °C | 1001 | hPa | Humid | 28 | 0 | 0 | 22.341 | 113833.3808 | 219001.9017 | 27.3 | 43.4
80092 | 2021-04-07 17:51 | 33.0001 | OXY_CH3 (PSt7-10) | 2021-02-12 16:20 | default | 310.5496 | μmol/L | 11.6729 | °C | 1001 | hPa | Humid | 28 | 0 | 0 | 22.341 | 113831.4052 | 219000.3925 | 27.3 | 43.4
80101 | 2021-04-07 17:51 | 33.3333 | OXY_CH3 (PSt7-10) | 2021-02-12 16:20 | default | 310.6914 | μmol/L | 11.6668 | °C | 1001 | hPa | Humid | 28 | 0 | 0 | 22.338 | 113823.471 | 218998.6718 | 27.3 | 43.4
80110 | 2021-04-07 17:51 | 33.6672 | OXY_CH3 (PSt7-10) | 2021-02-12 16:20 | default | 310.6122 | μmol/L | 11.6668 | °C | 1001 | hPa | Humid | 28 | 0 | 0 | 22.341 | 113821.4699 | 218993.4255 | 27.3 | 43.4
80119 | 2021-04-07 17:52 | 34.0003 | OXY_CH3 (PSt7-10) | 2021-02-12 16:20 | default | 310.576 | μmol/L | 11.6729 | °C | 1001 | hPa | Humid | 28 | 0 | 0 | 22.34 | 113822.1236 | 218989.2039 | 27.3 | 43.4
80128 | 2021-04-07 17:52 | 34.3332 | OXY_CH3 (PSt7-10) | 2021-02-12 16:20 | default | 310.4968 | μmol/L | 11.6729 | °C | 1001 | hPa | Humid | 28 | 0 | 0 | 22.343 | 113825.3004 | 218991.3014 | 27.3 | 43.4
80137 | 2021-04-07 17:52 | 34.6668 | OXY_CH3 (PSt7-10) | 2021-02-12 16:20 | default | 310.5232 | μmol/L | 11.6729 | °C | 1001 | hPa | Humid | 28 | 0 | 0 | 22.342 | 113816.4981 | 218984.0209 | 27.3 | 43.4
80146 | 2021-04-07 17:53 | 34.9999 | OXY_CH3 (PSt7-10) | 2021-02-12 16:20 | default | 310.5331 | μmol/L | 11.6668 | °C | 1001 | hPa | Humid | 28 | 0 | 0 | 22.344 | 113813.9167 | 218981.0188 | 27.3 | 43.4
80155 | 2021-04-07 17:53 | 35.3337 | OXY_CH3 (PSt7-10) | 2021-02-12 16:20 | default | 310.5232 | μmol/L | 11.6729 | °C | 1001 | hPa | Humid | 28 | 0 | 0 | 22.342 | 113818.3675 | 218987.4022 | 27.3 | 43.4
80164 | 2021-04-07 17:53 | 35.6667 | OXY_CH3 (PSt7-10) | 2021-02-12 16:20 | default | 310.3551 | μmol/L | 11.679 | °C | 1001 | hPa | Humid | 28 | 0 | 0 | 22.346 | 113815.144 | 218972.0225 | 27.3 | 43.4
80173 | 2021-04-07 17:54 | 36.0006 | OXY_CH3 (PSt7-10) | 2021-02-12 16:20 | default | 310.3815 | μmol/L | 11.679 | °C | 1001 | hPa | Humid | 28 | 0 | 0 | 22.345 | 113816.9423 | 218962.3155 | 27.3 | 43.4
80182 | 2021-04-07 17:54 | 36.3338 | OXY_CH3 (PSt7-10) | 2021-02-12 16:20 | default | 310.3189 | μmol/L | 11.6851 | °C | 1001 | hPa | Humid | 28 | 0 | 0 | 22.345 | 113813.0747 | 218972.0972 | 27.3 | 43.4
80191 | 2021-04-07 17:54 | 36.6671 | OXY_CH3 (PSt7-10) | 2021-02-12 16:20 | default | 310.3551 | μmol/L | 11.679 | °C | 1001 | hPa | Humid | 28 | 0 | 0 | 22.346 | 113815.0582 | 218953.572 | 27.3 | 43.4
80200 | 2021-04-07 17:55 | 37 | OXY_CH3 (PSt7-10) | 2021-02-12 16:20 | default | 310.2661 | μmol/L | 11.6851 | °C | 1001 | hPa | Humid | 28 | 0 | 0 | 22.347 | 113811.8233 | 218963.4036 | 27.3 | 43.4
80209 | 2021-04-07 17:55 | 37.3331 | OXY_CH3 (PSt7-10) | 2021-02-12 16:20 | default | 310.3551 | μmol/L | 11.679 | °C | 1001 | hPa | Humid | 28 | 0 | 0 | 22.346 | 113815.2143 | 218956.9986 | 27.3 | 43.4
80218 | 2021-04-07 17:55 | 37.667 | OXY_CH3 (PSt7-10) | 2021-02-12 16:20 | default | 310.3189 | μmol/L | 11.6851 | °C | 1001 | hPa | Humid | 28 | 0 | 0 | 22.345 | 113798.0833 | 218945.466 | 27.3 | 43.4
80227 | 2021-04-07 17:56 | 37.9999 | OXY_CH3 (PSt7-10) | 2021-02-12 16:20 | default | 310.3189 | μmol/L | 11.6851 | °C | 1001 | hPa | Humid | 28 | 0 | 0 | 22.345 | 113790.8953 | 218950.8538 | 27.3 | 43.4
80236 | 2021-04-07 17:56 | 38.3333 | OXY_CH3 (PSt7-10) | 2021-02-12 16:20 | default | 310.3551 | μmol/L | 11.679 | °C | 1001 | hPa | Humid | 28 | 0 | 0 | 22.346 | 113795.2371 | 218944.9846 | 27.3 | 43.4
80245 | 2021-04-07 17:56 | 38.667 | OXY_CH3 (PSt7-10) | 2021-02-12 16:20 | default | 310.1245 | μmol/L | 11.6912 | °C | 1001 | hPa | Humid | 28 | 0 | 0 | 22.35 | 113789.0213 | 218933.4831 | 27.3 | 43.4
80254 | 2021-04-07 17:57 | 39.0003 | OXY_CH3 (PSt7-10) | 2021-02-12 16:20 | default | 310.3189 | μmol/L | 11.6851 | °C | 1001 | hPa | Humid | 28 | 0 | 0 | 22.345 | 113783.8474 | 218937.429 | 27.3 | 43.4
80263 | 2021-04-07 17:57 | 39.3335 | OXY_CH3 (PSt7-10) | 2021-02-12 16:20 | default | 310.2134 | μmol/L | 11.6851 | °C | 1001 | hPa | Humid | 28 | 0 | 0 | 22.349 | 113787.7991 | 218940.2076 | 27.3 | 43.4
80272 | 2021-04-07 17:57 | 39.6672 | OXY_CH3 (PSt7-10) | 2021-02-12 16:20 | default | 310.2299 | μmol/L | 11.6912 | °C | 1001 | hPa | Humid | 28 | 0 | 0 | 22.346 | 113789.2315 | 218946.5022 | 27.3 | 43.4
80281 | 2021-04-07 17:58 | 39.9998 | OXY_CH3 (PSt7-10) | 2021-02-12 16:20 | default | 310.2563 | μmol/L | 11.6912 | °C | 1001 | hPa | Humid | 28 | 0 | 0 | 22.345 | 113788.0543 | 218933.5426 | 27.3 | 43.4
80290 | 2021-04-07 17:58 | 40.3337 | OXY_CH3 (PSt7-10) | 2021-02-12 16:20 | default | 310.2826 | μmol/L | 11.6912 | °C | 1001 | hPa | Humid | 28 | 0 | 0 | 22.344 | 113777.1174 | 218932.6922 | 27.3 | 43.4
80299 | 2021-04-07 17:58 | 40.6669 | OXY_CH3 (PSt7-10) | 2021-02-12 16:20 | default | 310.2563 | μmol/L | 11.6912 | °C | 1001 | hPa | Humid | 28 | 0 | 0 | 22.345 | 113778.0887 | 218935.2374 | 27.3 | 43.4
80308 | 2021-04-07 17:59 | 41.0004 | OXY_CH3 (PSt7-10) | 2021-02-12 16:20 | default | 310.2036 | μmol/L | 11.6912 | °C | 1001 | hPa | Humid | 28 | 0 | 0 | 22.347 | 113780.0127 | 218927.96 | 27.3 | 43.4
80317 | 2021-04-07 17:59 | 41.3335 | OXY_CH3 (PSt7-10) | 2021-02-12 16:20 | default | 310.1147 | μmol/L | 11.6973 | °C | 1001 | hPa | Humid | 28 | 0 | 0 | 22.348 | 113779.8184 | 218925.3772 | 27.3 | 43.4
80326 | 2021-04-07 17:59 | 41.6672 | OXY_CH3 (PSt7-10) | 2021-02-12 16:20 | default | 310.2299 | μmol/L | 11.6912 | °C | 1001 | hPa | Humid | 28 | 0 | 0 | 22.346 | 113771.9149 | 218924.2124 | 27.3 | 43.4
80335 | 2021-04-07 18:00 | 42.0003 | OXY_CH3 (PSt7-10) | 2021-02-12 16:20 | default | 310.2036 | μmol/L | 11.6912 | °C | 1001 | hPa | Humid | 28 | 0 | 0 | 22.347 | 113764.7795 | 218915.6039 | 27.3 | 43.4
80344 | 2021-04-07 18:00 | 42.3336 | OXY_CH3 (PSt7-10) | 2021-02-12 16:20 | default | 310.1674 | μmol/L | 11.6973 | °C | 1001 | hPa | Humid | 28 | 0 | 0 | 22.346 | 113768.3195 | 218916.4281 | 27.3 | 43.4
80353 | 2021-04-07 18:00 | 42.6669 | OXY_CH3 (PSt7-10) | 2021-02-12 16:20 | default | 310.141 | μmol/L | 11.6973 | °C | 1001 | hPa | Humid | 28 | 0 | 0 | 22.347 | 113768.3105 | 218916.777 | 27.3 | 43.4
80362 | 2021-04-07 18:01 | 42.9999 | OXY_CH3 (PSt7-10) | 2021-02-12 16:20 | default | 310.141 | μmol/L | 11.6973 | °C | 1001 | hPa | Humid | 28 | 0 | 0 | 22.347 | 113765.0213 | 218920.0378 | 27.3 | 43.4
80371 | 2021-04-07 18:01 | 43.3336 | OXY_CH3 (PSt7-10) | 2021-02-12 16:20 | default | 310.2201 | μmol/L | 11.6973 | °C | 1001 | hPa | Humid | 28 | 0 | 0 | 22.344 | 113765.5086 | 218910.5535 | 27.3 | 43.4
80380 | 2021-04-07 18:01 | 43.6666 | OXY_CH3 (PSt7-10) | 2021-02-12 16:20 | default | 310.1674 | μmol/L | 11.6973 | °C | 1001 | hPa | Humid | 28 | 0 | 0 | 22.346 | 113763.8112 | 218915.2664 | 27.3 | 43.4
80389 | 2021-04-07 18:02 | 44.0005 | OXY_CH3 (PSt7-10) | 2021-02-12 16:20 | default | 310.062 | μmol/L | 11.6973 | °C | 1001 | hPa | Humid | 28 | 0 | 0 | 22.35 | 113757.4828 | 218898.734 | 27.3 | 43.4
80398 | 2021-04-07 18:02 | 44.3334 | OXY_CH3 (PSt7-10) | 2021-02-12 16:20 | default | 309.9995 | μmol/L | 11.7034 | °C | 1001 | hPa | Humid | 28 | 0 | 0 | 22.35 | 113750.4889 | 218896.6755 | 27.3 | 43.4
80407 | 2021-04-07 18:02 | 44.6672 | OXY_CH3 (PSt7-10) | 2021-02-12 16:20 | default | 310.0521 | μmol/L | 11.7034 | °C | 1001 | hPa | Humid | 28 | 0 | 0 | 22.348 | 113757.5974 | 218886.3292 | 27.3 | 43.4
80416 | 2021-04-07 18:03 | 45.0002 | OXY_CH3 (PSt7-10) | 2021-02-12 16:20 | default | 309.9995 | μmol/L | 11.7034 | °C | 1001 | hPa | Humid | 28 | 0 | 0 | 22.35 | 113755.843 | 218902.0695 | 27.3 | 43.4
80425 | 2021-04-07 18:03 | 45.3335 | OXY_CH3 (PSt7-10) | 2021-02-12 16:20 | default | 309.9995 | μmol/L | 11.7034 | °C | 1001 | hPa | Humid | 28 | 0 | 0 | 22.35 | 113753.7828 | 218894.4852 | 27.3 | 43.4
80434 | 2021-04-07 18:03 | 45.6665 | OXY_CH3 (PSt7-10) | 2021-02-12 16:20 | default | 309.9732 | μmol/L | 11.7034 | °C | 1001 | hPa | Humid | 28 | 0 | 0 | 22.351 | 113754.4365 | 218900.5717 | 27.3 | 43.4
80443 | 2021-04-07 18:04 | 46.0003 | OXY_CH3 (PSt7-10) | 2021-02-12 16:20 | default | 309.9107 | μmol/L | 11.7095 | °C | 1001 | hPa | Humid | 28 | 0 | 0 | 22.351 | 113751.4677 | 218897.2072 | 27.3 | 43.4
80452 | 2021-04-07 18:04 | 46.3334 | OXY_CH3 (PSt7-10) | 2021-02-12 16:20 | default | 309.937 | μmol/L | 11.7095 | °C | 1001 | hPa | Humid | 28 | 0 | 0 | 22.35 | 113751.2212 | 218891.2532 | 27.3 | 43.4
80461 | 2021-04-07 18:04 | 46.6671 | OXY_CH3 (PSt7-10) | 2021-02-12 16:20 | default | 310.062 | μmol/L | 11.6973 | °C | 1001 | hPa | Humid | 28 | 0 | 0 | 22.35 | 113751.4595 | 218890.1697 | 27.3 | 43.4
80470 | 2021-04-07 18:05 | 46.9999 | OXY_CH3 (PSt7-10) | 2021-02-12 16:20 | default | 309.9468 | μmol/L | 11.7034 | °C | 1001 | hPa | Humid | 28 | 0 | 0 | 22.352 | 113753.8359 | 218891.2998 | 27.3 | 43.4
80479 | 2021-04-07 18:05 | 47.3338 | OXY_CH3 (PSt7-10) | 2021-02-12 16:20 | default | 309.937 | μmol/L | 11.7095 | °C | 1001 | hPa | Humid | 28 | 0 | 0 | 22.35 | 113750.2411 | 218881.2425 | 27.3 | 43.4
80488 | 2021-04-07 18:05 | 47.667 | OXY_CH3 (PSt7-10) | 2021-02-12 16:20 | default | 309.9896 | μmol/L | 11.7095 | °C | 1001 | hPa | Humid | 28 | 0 | 0 | 22.348 | 113739.074 | 218882.6299 | 27.3 | 43.4
80497 | 2021-04-07 18:06 | 48.0001 | OXY_CH3 (PSt7-10) | 2021-02-12 16:20 | default | 309.9535 | μmol/L | 11.7156 | °C | 1001 | hPa | Humid | 28 | 0 | 0 | 22.347 | 113730.8093 | 218873.5037 | 27.3 | 43.4
80506 | 2021-04-07 18:06 | 48.3332 | OXY_CH3 (PSt7-10) | 2021-02-12 16:20 | default | 309.9633 | μmol/L | 11.7095 | °C | 1001 | hPa | Humid | 28 | 0 | 0 | 22.349 | 113732.2635 | 218877.8355 | 27.3 | 43.4
80515 | 2021-04-07 18:06 | 48.6672 | OXY_CH3 (PSt7-10) | 2021-02-12 16:20 | default | 309.8482 | μmol/L | 11.7156 | °C | 1001 | hPa | Humid | 28 | 0 | 0 | 22.351 | 113725.5047 | 218879.8095 | 27.3 | 43.4
80524 | 2021-04-07 18:07 | 49.0002 | OXY_CH3 (PSt7-10) | 2021-02-12 16:20 | default | 309.9633 | μmol/L | 11.7095 | °C | 1001 | hPa | Humid | 28 | 0 | 0 | 22.349 | 113730.9005 | 218880.8934 | 27.3 | 43.4
80533 | 2021-04-07 18:07 | 49.3332 | OXY_CH3 (PSt7-10) | 2021-02-12 16:20 | default | 309.891 | μmol/L | 11.7217 | °C | 1001 | hPa | Humid | 28 | 0 | 0 | 22.347 | 113715.103 | 218859.3733 | 27.3 | 43.4
80542 | 2021-04-07 18:07 | 49.6671 | OXY_CH3 (PSt7-10) | 2021-02-12 16:20 | default | 309.8745 | μmol/L | 11.7156 | °C | 1001 | hPa | Humid | 28 | 0 | 0 | 22.35 | 113726.2454 | 218851 | 27.3 | 43.4
80551 | 2021-04-07 18:08 | 50.0004 | OXY_CH3 (PSt7-10) | 2021-02-12 16:20 | default | 309.9896 | μmol/L | 11.7095 | °C | 1001 | hPa | Humid | 28 | 0 | 0 | 22.348 | 113719.1702 | 218854.3044 | 27.3 | 43.4
80560 | 2021-04-07 18:08 | 50.3335 | OXY_CH3 (PSt7-10) | 2021-02-12 16:20 | default | 309.8843 | μmol/L | 11.7095 | °C | 1001 | hPa | Humid | 28 | 0 | 0 | 22.352 | 113719.0487 | 218864.4017 | 27.3 | 43.4
80569 | 2021-04-07 18:08 | 50.6671 | OXY_CH3 (PSt7-10) | 2021-02-12 16:20 | default | 309.8647 | μmol/L | 11.7217 | °C | 1001 | hPa | Humid | 28 | 0 | 0 | 22.348 | 113721.4773 | 218857.7822 | 27.3 | 43.4
80578 | 2021-04-07 18:09 | 51.0002 | OXY_CH3 (PSt7-10) | 2021-02-12 16:20 | default | 309.7857 | μmol/L | 11.7217 | °C | 1001 | hPa | Humid | 28 | 0 | 0 | 22.351 | 113717.9432 | 218857.6394 | 27.3 | 43.4
80587 | 2021-04-07 18:09 | 51.3336 | OXY_CH3 (PSt7-10) | 2021-02-12 16:20 | default | 309.8384 | μmol/L | 11.7217 | °C | 1001 | hPa | Humid | 28 | 0 | 0 | 22.349 | 113722.2396 | 218850.6315 | 27.3 | 43.4
80596 | 2021-04-07 18:09 | 51.6668 | OXY_CH3 (PSt7-10) | 2021-02-12 16:20 | default | 309.7857 | μmol/L | 11.7217 | °C | 1001 | hPa | Humid | 28 | 0 | 0 | 22.351 | 113720.2162 | 218854.452 | 27.3 | 43.4
80605 | 2021-04-07 18:10 | 52.0006 | OXY_CH3 (PSt7-10) | 2021-02-12 16:20 | default | 309.6707 | μmol/L | 11.7278 | °C | 1001 | hPa | Humid | 28 | 0 | 0 | 22.353 | 113715.3194 | 218861.5878 | 27.3 | 43.4
80614 | 2021-04-07 18:10 | 52.3336 | OXY_CH3 (PSt7-10) | 2021-02-12 16:20 | default | 309.7857 | μmol/L | 11.7217 | °C | 1001 | hPa | Humid | 28 | 0 | 0 | 22.351 | 113714.004 | 218843.6207 | 27.3 | 43.4
80623 | 2021-04-07 18:10 | 52.667 | OXY_CH3 (PSt7-10) | 2021-02-12 16:20 | default | 309.7594 | μmol/L | 11.7217 | °C | 1001 | hPa | Humid | 28 | 0 | 0 | 22.352 | 113703.8913 | 218841.3641 | 27.3 | 43.4
80632 | 2021-04-07 18:11 | 53.0003 | OXY_CH3 (PSt7-10) | 2021-02-12 16:20 | default | 309.7233 | μmol/L | 11.7278 | °C | 1001 | hPa | Humid | 28 | 0 | 0 | 22.351 | 113708.6005 | 218852.9812 | 27.3 | 43.4
80641 | 2021-04-07 18:11 | 53.3331 | OXY_CH3 (PSt7-10) | 2021-02-12 16:20 | default | 309.697 | μmol/L | 11.7278 | °C | 1001 | hPa | Humid | 28 | 0 | 0 | 22.352 | 113710.7104 | 218848.4433 | 27.3 | 43.4
80650 | 2021-04-07 18:11 | 53.6664 | OXY_CH3 (PSt7-10) | 2021-02-12 16:20 | default | 309.697 | μmol/L | 11.7278 | °C | 1001 | hPa | Humid | 28 | 0 | 0 | 22.352 | 113707.2589 | 218854.9687 | 27.3 | 43.4
80659 | 2021-04-07 18:12 | 54.0003 | OXY_CH3 (PSt7-10) | 2021-02-12 16:20 | default | 309.7233 | μmol/L | 11.7278 | °C | 1001 | hPa | Humid | 28 | 0 | 0 | 22.351 | 113708.3319 | 218853.1697 | 27.3 | 43.4
80668 | 2021-04-07 18:12 | 54.3333 | OXY_CH3 (PSt7-10) | 2021-02-12 16:20 | default | 309.7759 | μmol/L | 11.7278 | °C | 1001 | hPa | Humid | 28 | 0 | 0 | 22.349 | 113702.1204 | 218857.1874 | 27.3 | 43.4
80677 | 2021-04-07 18:12 | 54.6664 | OXY_CH3 (PSt7-10) | 2021-02-12 16:20 | default | 309.812 | μmol/L | 11.7217 | °C | 1001 | hPa | Humid | 28 | 0 | 0 | 22.35 | 113704.8515 | 218856.9552 | 27.3 | 43.4
80686 | 2021-04-07 18:13 | 55 | OXY_CH3 (PSt7-10) | 2021-02-12 16:20 | default | 309.6181 | μmol/L | 11.7278 | °C | 1001 | hPa | Humid | 28 | 0 | 0 | 22.355 | 113696.3319 | 218837.0463 | 27.3 | 43.4
80695 | 2021-04-07 18:13 | 55.3332 | OXY_CH3 (PSt7-10) | 2021-02-12 16:20 | default | 309.5985 | μmol/L | 11.74 | °C | 1001 | hPa | Humid | 28 | 0 | 0 | 22.351 | 113698.7268 | 218838.119 | 27.3 | 43.4
80704 | 2021-04-07 18:13 | 55.6667 | OXY_CH3 (PSt7-10) | 2021-02-12 16:20 | default | 309.6444 | μmol/L | 11.7278 | °C | 1001 | hPa | Humid | 28 | 0 | 0 | 22.354 | 113699.7694 | 218848.8675 | 27.3 | 43.4
80713 | 2021-04-07 18:14 | 56.0001 | OXY_CH3 (PSt7-10) | 2021-02-12 16:20 | default | 309.6083 | μmol/L | 11.7339 | °C | 1001 | hPa | Humid | 28 | 0 | 0 | 22.353 | 113701.949 | 218827.8963 | 27.3 | 43.4
80722 | 2021-04-07 18:14 | 56.3339 | OXY_CH3 (PSt7-10) | 2021-02-12 16:20 | default | 309.5557 | μmol/L | 11.7339 | °C | 1001 | hPa | Humid | 28 | 0 | 0 | 22.355 | 113707.1019 | 218823.1846 | 27.3 | 43.4
80731 | 2021-04-07 18:14 | 56.6668 | OXY_CH3 (PSt7-10) | 2021-02-12 16:20 | default | 309.5722 | μmol/L | 11.74 | °C | 1001 | hPa | Humid | 28 | 0 | 0 | 22.352 | 113712.481 | 218826.6661 | 27.3 | 43.4
80740 | 2021-04-07 18:15 | 56.9999 | OXY_CH3 (PSt7-10) | 2021-02-12 16:20 | default | 309.5557 | μmol/L | 11.7339 | °C | 1001 | hPa | Humid | 28 | 0 | 0 | 22.355 | 113708.4894 | 218827.7918 | 27.3 | 43.4
80749 | 2021-04-07 18:15 | 57.3338 | OXY_CH3 (PSt7-10) | 2021-02-12 16:20 | default | 309.6872 | μmol/L | 11.7339 | °C | 1001 | hPa | Humid | 28 | 0 | 0 | 22.35 | 113709.9424 | 218837.3244 | 27.3 | 43.4
80758 | 2021-04-07 18:15 | 57.6671 | OXY_CH3 (PSt7-10) | 2021-02-12 16:20 | default | 309.5294 | μmol/L | 11.7339 | °C | 1001 | hPa | Humid | 28 | 0 | 0 | 22.356 | 113710.5548 | 218838.1492 | 27.3 | 43.4
80767 | 2021-04-07 18:16 | 58.0002 | OXY_CH3 (PSt7-10) | 2021-02-12 16:20 | default | 309.5196 | μmol/L | 11.74 | °C | 1001 | hPa | Humid | 28 | 0 | 0 | 22.354 | 113704.6125 | 218835.281 | 27.3 | 43.4
80776 | 2021-04-07 18:16 | 58.3333 | OXY_CH3 (PSt7-10) | 2021-02-12 16:20 | default | 309.4243 | μmol/L | 11.7339 | °C | 1001 | hPa | Humid | 28 | 0 | 0 | 22.36 | 113710.3695 | 218832.569 | 27.3 | 43.4
80785 | 2021-04-07 18:16 | 58.667 | OXY_CH3 (PSt7-10) | 2021-02-12 16:20 | default | 309.3521 | μmol/L | 11.7461 | °C | 1001 | hPa | Humid | 28 | 0 | 0 | 22.358 | 113704.6243 | 218825.1772 | 27.3 | 43.4
80793 | 2021-04-07 18:17 | 59.0005 | OXY_CH3 (PSt7-10) | 2021-02-12 16:20 | default | 309.5557 | μmol/L | 11.7339 | °C | 1001 | hPa | Humid | 28 | 0 | 0 | 22.355 | 113711.141 | 218814.5718 | 27.3 | 43.4
80801 | 2021-04-07 18:17 | 59.3336 | OXY_CH3 (PSt7-10) | 2021-02-12 16:20 | default | 309.3619 | μmol/L | 11.74 | °C | 1001 | hPa | Humid | 28 | 0 | 0 | 22.36 | 113722.7696 | 218828.0141 | 27.3 | 43.4
80809 | 2021-04-07 18:17 | 59.6669 | OXY_CH3 (PSt7-10) | 2021-02-12 16:20 | default | 309.4145 | μmol/L | 11.74 | °C | 1001 | hPa | Humid | 28 | 0 | 0 | 22.358 | 113724.043 | 218819.4035 | 27.3 | 43.4