## Devices
Name | Type | Serial | FW-Version | Channels
SABD0002000012 | OXY-10 ST | SABD0002000012 | AAV2.0.0.13 | 10

## Sensors
Name | Analyte | Sensor ID | Sensor Type | Batch ID | Lot Nr | Created on
OXY_CH6 | O2 | 135500067 | PSt7-10 | 000000-000 | 0000-00 | 2021-02-16 12:12

## Oxygen Calibrations
Sensor | Calibration Date | Cal0 [°] | T0 | T0 Unit | Cal2nd [°] | T2nd | T2nd Unit | pATM | pATM Unit | O2Cal2nd | O2Cal2nd Unit | Environment | f1 | m | dKSV1 | dKSV2 | dPhi1 | dPhi2 | Is PreSens Calibration
OXY_CH6 (PSt7-10) | 2021-02-16 12:12 | 55.63 | 20 | °C | 22.17 | 20 | °C | 971 | hPa | 100 | %a.s. | Humid | 0.826 | 11.08 | 0.000401 | 0 | -0.01532 | -0.00012 | FALSE

## Annotations
Date | Delta T [min] | Device | Channel | User | Annotation

## Info
Software Version | 2.1.0.443
Exported at | 2021-04-07 20:01

## SABD0002000012, Ch 1
Id | Date | Delta T [min] | Sensor | Calibration | User | Oxygen | Oxygen Unit | Temperature | Temperature Unit | Pressure | Pressure Unit | Mode | Salinity [pmil] | User Signal Intensity | Error | Phase [°] | Amplitude [µV] | Reference Amplitude [µV] | Signal LED Current | Reference LED Current | Battery [V]
79204 | 2021-04-07 17:18 | 0 | OXY_CH6 (PSt7-10) | 2021-02-16 12:12 | default | 269.8931 | μmol/L | 11.4741 | °C | 1000 | hPa | Humid | 28 | 0 | 0 | 23.404 | 112479.3585 | 305393.9413 | 30.45 | 114.2
79213 | 2021-04-07 17:18 | 0.33637 | OXY_CH6 (PSt7-10) | 2021-02-16 12:12 | default | 269.7481 | μmol/L | 11.4802 | °C | 1000 | hPa | Humid | 28 | 0 | 0 | 23.408 | 112524.1469 | 305402.0711 | 30.45 | 114.2
79222 | 2021-04-07 17:18 | 0.66977 | OXY_CH6 (PSt7-10) | 2021-02-16 12:12 | default | 269.6568 | μmol/L | 11.4802 | °C | 1000 | hPa | Humid | 28 | 0 | 0 | 23.412 | 112536.2839 | 305383.7999 | 30.45 | 114.2
79231 | 2021-04-07 17:19 | 1.0035 | OXY_CH6 (PSt7-10) | 2021-02-16 12:12 | default | 269.4892 | μmol/L | 11.4864 | °C | 1000 | hPa | Humid | 28 | 0 | 0 | 23.417 | 112541.3843 | 305363.079 | 30.45 | 114.2
79240 | 2021-04-07 17:19 | 1.3364 | OXY_CH6 (PSt7-10) | 2021-02-16 12:12 | default | 269.4436 | μmol/L | 11.4864 | °C | 1000 | hPa | Humid | 28 | 0 | 0 | 23.419 | 112548.9092 | 305356.7875 | 30.45 | 114.2
79249 | 2021-04-07 17:19 | 1.6696 | OXY_CH6 (PSt7-10) | 2021-02-16 12:12 | default | 269.3444 | μmol/L | 11.4925 | °C | 1000 | hPa | Humid | 28 | 0 | 0 | 23.421 | 112546.9199 | 305343.2263 | 30.45 | 114.2
79258 | 2021-04-07 17:20 | 2.0037 | OXY_CH6 (PSt7-10) | 2021-02-16 12:12 | default | 269.382 | μmol/L | 11.4986 | °C | 1000 | hPa | Humid | 28 | 0 | 0 | 23.417 | 112520.5499 | 305336.9985 | 30.45 | 114.2
79267 | 2021-04-07 17:20 | 2.3365 | OXY_CH6 (PSt7-10) | 2021-02-16 12:12 | default | 269.4048 | μmol/L | 11.4986 | °C | 1000 | hPa | Humid | 28 | 0 | 0 | 23.416 | 112505.2807 | 305322.7605 | 30.45 | 114.2
79276 | 2021-04-07 17:20 | 2.6697 | OXY_CH6 (PSt7-10) | 2021-02-16 12:12 | default | 269.4276 | μmol/L | 11.4986 | °C | 1000 | hPa | Humid | 28 | 0 | 0 | 23.415 | 112483.2169 | 305311.2019 | 30.45 | 114.2
79285 | 2021-04-07 17:21 | 3.0037 | OXY_CH6 (PSt7-10) | 2021-02-16 12:12 | default | 269.5335 | μmol/L | 11.5047 | °C | 1000 | hPa | Humid | 28 | 0 | 0 | 23.408 | 112443.9209 | 305290.2032 | 30.45 | 114.2
79294 | 2021-04-07 17:21 | 3.3366 | OXY_CH6 (PSt7-10) | 2021-02-16 12:12 | default | 269.5563 | μmol/L | 11.5047 | °C | 1000 | hPa | Humid | 28 | 0 | 0 | 23.407 | 112416.3447 | 305286.652 | 30.45 | 114.2
79303 | 2021-04-07 17:21 | 3.6697 | OXY_CH6 (PSt7-10) | 2021-02-16 12:12 | default | 269.5939 | μmol/L | 11.5109 | °C | 1000 | hPa | Humid | 28 | 0 | 0 | 23.403 | 112385.1666 | 305274.1162 | 30.45 | 114.2
79312 | 2021-04-07 17:22 | 4.0035 | OXY_CH6 (PSt7-10) | 2021-02-16 12:12 | default | 269.6087 | μmol/L | 11.517 | °C | 1000 | hPa | Humid | 28 | 0 | 0 | 23.4 | 112365.1725 | 305256.1408 | 30.45 | 114.2
79321 | 2021-04-07 17:22 | 4.337 | OXY_CH6 (PSt7-10) | 2021-02-16 12:12 | default | 269.7228 | μmol/L | 11.517 | °C | 1000 | hPa | Humid | 28 | 0 | 0 | 23.395 | 112342.3841 | 305262.3743 | 30.45 | 114.2
79330 | 2021-04-07 17:22 | 4.6699 | OXY_CH6 (PSt7-10) | 2021-02-16 12:12 | default | 269.7228 | μmol/L | 11.517 | °C | 1000 | hPa | Humid | 28 | 0 | 0 | 23.395 | 112323.8394 | 305241.7991 | 30.45 | 114.2
79339 | 2021-04-07 17:23 | 5.0037 | OXY_CH6 (PSt7-10) | 2021-02-16 12:12 | default | 269.7685 | μmol/L | 11.517 | °C | 1000 | hPa | Humid | 28 | 0 | 0 | 23.393 | 112303.367 | 305231.025 | 30.45 | 114.2
79348 | 2021-04-07 17:23 | 5.3366 | OXY_CH6 (PSt7-10) | 2021-02-16 12:12 | default | 269.7456 | μmol/L | 11.517 | °C | 1000 | hPa | Humid | 28 | 0 | 0 | 23.394 | 112294.3425 | 305215.3821 | 30.45 | 114.2
79357 | 2021-04-07 17:23 | 5.6698 | OXY_CH6 (PSt7-10) | 2021-02-16 12:12 | default | 269.837 | μmol/L | 11.517 | °C | 1000 | hPa | Humid | 28 | 0 | 0 | 23.39 | 112283.288 | 305209.8427 | 30.45 | 114.2
79366 | 2021-04-07 17:24 | 6.0032 | OXY_CH6 (PSt7-10) | 2021-02-16 12:12 | default | 269.692 | μmol/L | 11.5231 | °C | 1000 | hPa | Humid | 28 | 0 | 0 | 23.394 | 112273.8773 | 305193.5483 | 30.45 | 114.2
79375 | 2021-04-07 17:24 | 6.3365 | OXY_CH6 (PSt7-10) | 2021-02-16 12:12 | default | 269.7377 | μmol/L | 11.5231 | °C | 1000 | hPa | Humid | 28 | 0 | 0 | 23.392 | 112259.6811 | 305173.698 | 30.45 | 114.2
79384 | 2021-04-07 17:24 | 6.6704 | OXY_CH6 (PSt7-10) | 2021-02-16 12:12 | default | 269.6384 | μmol/L | 11.5293 | °C | 1000 | hPa | Humid | 28 | 0 | 0 | 23.394 | 112264.4802 | 305167.6434 | 30.45 | 114.2
79393 | 2021-04-07 17:25 | 7.0037 | OXY_CH6 (PSt7-10) | 2021-02-16 12:12 | default | 269.6304 | μmol/L | 11.5354 | °C | 1000 | hPa | Humid | 28 | 0 | 0 | 23.392 | 112253.9205 | 305150.4801 | 30.45 | 114.2
79402 | 2021-04-07 17:25 | 7.3369 | OXY_CH6 (PSt7-10) | 2021-02-16 12:12 | default | 269.4936 | μmol/L | 11.5354 | °C | 1000 | hPa | Humid | 28 | 0 | 0 | 23.398 | 112257.2992 | 305152.2019 | 30.45 | 114.2
79411 | 2021-04-07 17:25 | 7.67 | OXY_CH6 (PSt7-10) | 2021-02-16 12:12 | default | 269.5244 | μmol/L | 11.5293 | °C | 1000 | hPa | Humid | 28 | 0 | 0 | 23.399 | 112249.5139 | 305123.7496 | 30.45 | 114.2
79420 | 2021-04-07 17:26 | 8.0033 | OXY_CH6 (PSt7-10) | 2021-02-16 12:12 | default | 269.44 | μmol/L | 11.5415 | °C | 1000 | hPa | Humid | 28 | 0 | 0 | 23.398 | 112254.8004 | 305124.2132 | 30.45 | 114.2
79429 | 2021-04-07 17:26 | 8.3364 | OXY_CH6 (PSt7-10) | 2021-02-16 12:12 | default | 269.4172 | μmol/L | 11.5415 | °C | 1000 | hPa | Humid | 28 | 0 | 0 | 23.399 | 112255.8038 | 305110.2137 | 30.45 | 114.2
79438 | 2021-04-07 17:26 | 8.6702 | OXY_CH6 (PSt7-10) | 2021-02-16 12:12 | default | 269.44 | μmol/L | 11.5415 | °C | 1000 | hPa | Humid | 28 | 0 | 0 | 23.398 | 112254.1044 | 305097.0249 | 30.45 | 114.2
79447 | 2021-04-07 17:27 | 9.0033 | OXY_CH6 (PSt7-10) | 2021-02-16 12:12 | default | 269.2953 | μmol/L | 11.5477 | °C | 1000 | hPa | Humid | 28 | 0 | 0 | 23.402 | 112247.3349 | 305083.9776 | 30.45 | 114.2
79456 | 2021-04-07 17:27 | 9.3363 | OXY_CH6 (PSt7-10) | 2021-02-16 12:12 | default | 269.4093 | μmol/L | 11.5477 | °C | 1000 | hPa | Humid | 28 | 0 | 0 | 23.397 | 112242.0044 | 305071.7761 | 30.45 | 114.2
79465 | 2021-04-07 17:27 | 9.6702 | OXY_CH6 (PSt7-10) | 2021-02-16 12:12 | default | 269.4093 | μmol/L | 11.5477 | °C | 1000 | hPa | Humid | 28 | 0 | 0 | 23.397 | 112227.7506 | 305063.3159 | 30.45 | 114.2
79474 | 2021-04-07 17:28 | 10.0032 | OXY_CH6 (PSt7-10) | 2021-02-16 12:12 | default | 269.3181 | μmol/L | 11.5477 | °C | 1000 | hPa | Humid | 28 | 0 | 0 | 23.401 | 112213.0817 | 305043.5591 | 30.45 | 114.2
79483 | 2021-04-07 17:28 | 10.3368 | OXY_CH6 (PSt7-10) | 2021-02-16 12:12 | default | 269.4093 | μmol/L | 11.5477 | °C | 1000 | hPa | Humid | 28 | 0 | 0 | 23.397 | 112197.2056 | 305042.2804 | 30.45 | 114.2
79492 | 2021-04-07 17:28 | 10.6698 | OXY_CH6 (PSt7-10) | 2021-02-16 12:12 | default | 269.3785 | μmol/L | 11.5538 | °C | 1000 | hPa | Humid | 28 | 0 | 0 | 23.396 | 112184.908 | 305026.0229 | 30.45 | 114.2
79501 | 2021-04-07 17:29 | 11.0033 | OXY_CH6 (PSt7-10) | 2021-02-16 12:12 | default | 269.4013 | μmol/L | 11.5538 | °C | 1000 | hPa | Humid | 28 | 0 | 0 | 23.395 | 112169.0302 | 305005.7939 | 30.45 | 114.2
79510 | 2021-04-07 17:29 | 11.3364 | OXY_CH6 (PSt7-10) | 2021-02-16 12:12 | default | 269.4241 | μmol/L | 11.5538 | °C | 1000 | hPa | Humid | 28 | 0 | 0 | 23.394 | 112163.1837 | 305005.1693 | 30.45 | 114.2
79519 | 2021-04-07 17:29 | 11.67 | OXY_CH6 (PSt7-10) | 2021-02-16 12:12 | default | 269.3706 | μmol/L | 11.5599 | °C | 1000 | hPa | Humid | 28 | 0 | 0 | 23.394 | 112150.6746 | 305005.3295 | 30.45 | 114.2
79528 | 2021-04-07 17:30 | 12.003 | OXY_CH6 (PSt7-10) | 2021-02-16 12:12 | default | 269.3934 | μmol/L | 11.5599 | °C | 1000 | hPa | Humid | 28 | 0 | 0 | 23.393 | 112137.8179 | 304986.3797 | 30.45 | 114.2
79537 | 2021-04-07 17:30 | 12.3369 | OXY_CH6 (PSt7-10) | 2021-02-16 12:12 | default | 269.2943 | μmol/L | 11.566 | °C | 1000 | hPa | Humid | 28 | 0 | 0 | 23.395 | 112135.6595 | 304977.8737 | 30.45 | 114.2
79546 | 2021-04-07 17:30 | 12.6702 | OXY_CH6 (PSt7-10) | 2021-02-16 12:12 | default | 269.3091 | μmol/L | 11.5722 | °C | 1000 | hPa | Humid | 28 | 0 | 0 | 23.392 | 112127.4611 | 304958.8077 | 30.45 | 114.2
79555 | 2021-04-07 17:31 | 13.0035 | OXY_CH6 (PSt7-10) | 2021-02-16 12:12 | default | 269.317 | μmol/L | 11.566 | °C | 1000 | hPa | Humid | 28 | 0 | 0 | 23.394 | 112113.6864 | 304954.0334 | 30.45 | 114.2
79564 | 2021-04-07 17:31 | 13.3367 | OXY_CH6 (PSt7-10) | 2021-02-16 12:12 | default | 269.3589 | μmol/L | 11.566 | °C | 999 | hPa | Humid | 28 | 0 | 0 | 23.392 | 112106.9333 | 304943.8426 | 30.45 | 114.2
79573 | 2021-04-07 17:31 | 13.6701 | OXY_CH6 (PSt7-10) | 2021-02-16 12:12 | default | 269.3854 | μmol/L | 11.566 | °C | 1000 | hPa | Humid | 28 | 0 | 0 | 23.391 | 112096.0301 | 304940.1943 | 30.45 | 114.2
79582 | 2021-04-07 17:32 | 14.0031 | OXY_CH6 (PSt7-10) | 2021-02-16 12:12 | default | 269.3319 | μmol/L | 11.5722 | °C | 1000 | hPa | Humid | 28 | 0 | 0 | 23.391 | 112080.3894 | 304923.8385 | 30.45 | 114.2
79591 | 2021-04-07 17:32 | 14.337 | OXY_CH6 (PSt7-10) | 2021-02-16 12:12 | default | 269.3965 | μmol/L | 11.5722 | °C | 999 | hPa | Humid | 28 | 0 | 0 | 23.388 | 112061.195 | 304919.1131 | 30.45 | 114.2
79600 | 2021-04-07 17:32 | 14.6701 | OXY_CH6 (PSt7-10) | 2021-02-16 12:12 | default | 269.3012 | μmol/L | 11.5783 | °C | 1000 | hPa | Humid | 28 | 0 | 0 | 23.39 | 112056.6971 | 304906.5464 | 30.45 | 114.2
79609 | 2021-04-07 17:33 | 15.003 | OXY_CH6 (PSt7-10) | 2021-02-16 12:12 | default | 269.3319 | μmol/L | 11.5722 | °C | 1000 | hPa | Humid | 28 | 0 | 0 | 23.391 | 112051.0298 | 304891.7908 | 30.45 | 114.2
79618 | 2021-04-07 17:33 | 15.3367 | OXY_CH6 (PSt7-10) | 2021-02-16 12:12 | default | 269.4231 | μmol/L | 11.5722 | °C | 1000 | hPa | Humid | 28 | 0 | 0 | 23.387 | 112044.7284 | 304888.6092 | 30.45 | 114.2
79627 | 2021-04-07 17:33 | 15.67 | OXY_CH6 (PSt7-10) | 2021-02-16 12:12 | default | 269.457 | μmol/L | 11.5783 | °C | 999 | hPa | Humid | 28 | 0 | 0 | 23.383 | 112040.3788 | 304890.3872 | 30.45 | 114.2
79636 | 2021-04-07 17:34 | 16.0032 | OXY_CH6 (PSt7-10) | 2021-02-16 12:12 | default | 269.3923 | μmol/L | 11.5783 | °C | 1000 | hPa | Humid | 28 | 0 | 0 | 23.386 | 112040.8882 | 304881.4603 | 30.45 | 114.2
79645 | 2021-04-07 17:34 | 16.3369 | OXY_CH6 (PSt7-10) | 2021-02-16 12:12 | default | 269.324 | μmol/L | 11.5783 | °C | 1000 | hPa | Humid | 28 | 0 | 0 | 23.389 | 112039.9055 | 304860.4091 | 30.45 | 114.2
79654 | 2021-04-07 17:34 | 16.6698 | OXY_CH6 (PSt7-10) | 2021-02-16 12:12 | default | 269.1793 | μmol/L | 11.5844 | °C | 1000 | hPa | Humid | 28 | 0 | 0 | 23.393 | 112042.0332 | 304864.0394 | 30.45 | 114.2
79663 | 2021-04-07 17:35 | 17.0037 | OXY_CH6 (PSt7-10) | 2021-02-16 12:12 | default | 269.2249 | μmol/L | 11.5844 | °C | 1000 | hPa | Humid | 28 | 0 | 0 | 23.391 | 112041.5307 | 304844.3683 | 30.45 | 114.2
79672 | 2021-04-07 17:35 | 17.3367 | OXY_CH6 (PSt7-10) | 2021-02-16 12:12 | default | 269.0348 | μmol/L | 11.5906 | °C | 1000 | hPa | Humid | 28 | 0 | 0 | 23.397 | 112053.2805 | 304831.7352 | 30.45 | 114.2
79681 | 2021-04-07 17:35 | 17.6696 | OXY_CH6 (PSt7-10) | 2021-02-16 12:12 | default | 269.0162 | μmol/L | 11.5844 | °C | 999 | hPa | Humid | 28 | 0 | 0 | 23.4 | 112069.5484 | 304829.3759 | 30.45 | 114.2
79690 | 2021-04-07 17:36 | 18.0035 | OXY_CH6 (PSt7-10) | 2021-02-16 12:12 | default | 268.8945 | μmol/L | 11.5906 | °C | 999 | hPa | Humid | 28 | 0 | 0 | 23.403 | 112078.0503 | 304823.7447 | 30.45 | 114.2
79699 | 2021-04-07 17:36 | 18.3367 | OXY_CH6 (PSt7-10) | 2021-02-16 12:12 | default | 268.7994 | μmol/L | 11.5967 | °C | 1000 | hPa | Humid | 28 | 0 | 0 | 23.405 | 112088.8285 | 304809.8154 | 30.45 | 114.2
79708 | 2021-04-07 17:36 | 18.6699 | OXY_CH6 (PSt7-10) | 2021-02-16 12:12 | default | 268.8528 | μmol/L | 11.5906 | °C | 1000 | hPa | Humid | 28 | 0 | 0 | 23.405 | 112100.429 | 304807.5455 | 30.45 | 114.2
79717 | 2021-04-07 17:37 | 19.0031 | OXY_CH6 (PSt7-10) | 2021-02-16 12:12 | default | 268.6175 | μmol/L | 11.5967 | °C | 1000 | hPa | Humid | 28 | 0 | 0 | 23.413 | 112122.4424 | 304808.4654 | 30.45 | 114.2
79726 | 2021-04-07 17:37 | 19.3368 | OXY_CH6 (PSt7-10) | 2021-02-16 12:12 | default | 268.5415 | μmol/L | 11.6028 | °C | 1000 | hPa | Humid | 28 | 0 | 0 | 23.414 | 112138.3751 | 304780.484 | 30.45 | 114.2
79735 | 2021-04-07 17:37 | 19.6702 | OXY_CH6 (PSt7-10) | 2021-02-16 12:12 | default | 268.4506 | μmol/L | 11.6028 | °C | 1000 | hPa | Humid | 28 | 0 | 0 | 23.418 | 112156.3613 | 304787.6502 | 30.45 | 114.2
79744 | 2021-04-07 17:38 | 20.0031 | OXY_CH6 (PSt7-10) | 2021-02-16 12:12 | default | 268.2464 | μmol/L | 11.6028 | °C | 1000 | hPa | Humid | 28 | 0 | 0 | 23.427 | 112184.6442 | 304787.3026 | 30.45 | 114.2
79753 | 2021-04-07 17:38 | 20.3362 | OXY_CH6 (PSt7-10) | 2021-02-16 12:12 | default | 268.1746 | μmol/L | 11.6028 | °C | 999 | hPa | Humid | 28 | 0 | 0 | 23.43 | 112198.0257 | 304760.8499 | 30.45 | 114.2
79762 | 2021-04-07 17:38 | 20.6703 | OXY_CH6 (PSt7-10) | 2021-02-16 12:12 | default | 268.0956 | μmol/L | 11.5967 | °C | 1000 | hPa | Humid | 28 | 0 | 0 | 23.436 | 112225.1652 | 304754.6396 | 30.45 | 114.2
79771 | 2021-04-07 17:39 | 21.0034 | OXY_CH6 (PSt7-10) | 2021-02-16 12:12 | default | 267.929 | μmol/L | 11.6028 | °C | 1000 | hPa | Humid | 28 | 0 | 0 | 23.441 | 112246.1745 | 304750.1677 | 30.45 | 114.2
79780 | 2021-04-07 17:39 | 21.3365 | OXY_CH6 (PSt7-10) | 2021-02-16 12:12 | default | 267.9559 | μmol/L | 11.5967 | °C | 999 | hPa | Humid | 28 | 0 | 0 | 23.442 | 112268.6524 | 304748.9954 | 30.45 | 114.2
79789 | 2021-04-07 17:39 | 21.67 | OXY_CH6 (PSt7-10) | 2021-02-16 12:12 | default | 267.7479 | μmol/L | 11.6028 | °C | 1000 | hPa | Humid | 28 | 0 | 0 | 23.449 | 112288.2368 | 304727.4312 | 30.45 | 114.2
79798 | 2021-04-07 17:40 | 22.0033 | OXY_CH6 (PSt7-10) | 2021-02-16 12:12 | default | 267.559 | μmol/L | 11.609 | °C | 1000 | hPa | Humid | 28 | 0 | 0 | 23.455 | 112303.896 | 304721.0108 | 30.45 | 114.2
79807 | 2021-04-07 17:40 | 22.3365 | OXY_CH6 (PSt7-10) | 2021-02-16 12:12 | default | 267.5474 | μmol/L | 11.6151 | °C | 999 | hPa | Humid | 28 | 0 | 0 | 23.453 | 112311.1173 | 304708.3022 | 30.45 | 114.2
79816 | 2021-04-07 17:40 | 22.6696 | OXY_CH6 (PSt7-10) | 2021-02-16 12:12 | default | 267.5816 | μmol/L | 11.609 | °C | 1000 | hPa | Humid | 28 | 0 | 0 | 23.454 | 112310.2532 | 304682.8721 | 30.45 | 114.2
79825 | 2021-04-07 17:41 | 23.0036 | OXY_CH6 (PSt7-10) | 2021-02-16 12:12 | default | 267.4569 | μmol/L | 11.6151 | °C | 999 | hPa | Humid | 28 | 0 | 0 | 23.457 | 112316.4176 | 304691.8008 | 30.45 | 114.2
79834 | 2021-04-07 17:41 | 23.3365 | OXY_CH6 (PSt7-10) | 2021-02-16 12:12 | default | 267.4154 | μmol/L | 11.6151 | °C | 1000 | hPa | Humid | 28 | 0 | 0 | 23.459 | 112317.3335 | 304686.9307 | 30.45 | 114.2
79843 | 2021-04-07 17:41 | 23.6696 | OXY_CH6 (PSt7-10) | 2021-02-16 12:12 | default | 267.4569 | μmol/L | 11.6151 | °C | 999 | hPa | Humid | 28 | 0 | 0 | 23.457 | 112303.274 | 304667.5508 | 30.45 | 114.2
79852 | 2021-04-07 17:42 | 24.0034 | OXY_CH6 (PSt7-10) | 2021-02-16 12:12 | default | 267.4795 | μmol/L | 11.6151 | °C | 999 | hPa | Humid | 28 | 0 | 0 | 23.456 | 112300.5881 | 304669.0107 | 30.45 | 114.2
79861 | 2021-04-07 17:42 | 24.3366 | OXY_CH6 (PSt7-10) | 2021-02-16 12:12 | default | 267.4528 | μmol/L | 11.6212 | °C | 1000 | hPa | Humid | 28 | 0 | 0 | 23.455 | 112287.7097 | 304659.6172 | 30.45 | 114.2
79870 | 2021-04-07 17:42 | 24.6704 | OXY_CH6 (PSt7-10) | 2021-02-16 12:12 | default | 267.498 | μmol/L | 11.6212 | °C | 1000 | hPa | Humid | 28 | 0 | 0 | 23.453 | 112277.8821 | 304652.1253 | 30.45 | 114.2
79879 | 2021-04-07 17:43 | 25.0033 | OXY_CH6 (PSt7-10) | 2021-02-16 12:12 | default | 267.5395 | μmol/L | 11.6212 | °C | 999 | hPa | Humid | 28 | 0 | 0 | 23.451 | 112270.0426 | 304643.354 | 30.45 | 114.2
79888 | 2021-04-07 17:43 | 25.3363 | OXY_CH6 (PSt7-10) | 2021-02-16 12:12 | default | 267.4449 | μmol/L | 11.6273 | °C | 1000 | hPa | Humid | 28 | 0 | 0 | 23.453 | 112252.5462 | 304643.5133 | 30.45 | 114.2
79897 | 2021-04-07 17:43 | 25.6701 | OXY_CH6 (PSt7-10) | 2021-02-16 12:12 | default | 267.5884 | μmol/L | 11.6212 | °C | 1000 | hPa | Humid | 28 | 0 | 0 | 23.449 | 112244.1141 | 304640.4274 | 30.45 | 114.2
79906 | 2021-04-07 17:44 | 26.0033 | OXY_CH6 (PSt7-10) | 2021-02-16 12:12 | default | 267.5316 | μmol/L | 11.6273 | °C | 999 | hPa | Humid | 28 | 0 | 0 | 23.449 | 112243.012 | 304619.5951 | 30.45 | 114.2
79915 | 2021-04-07 17:44 | 26.3363 | OXY_CH6 (PSt7-10) | 2021-02-16 12:12 | default | 267.5579 | μmol/L | 11.6273 | °C | 1000 | hPa | Humid | 28 | 0 | 0 | 23.448 | 112219.6229 | 304614.961 | 30.45 | 114.2
79924 | 2021-04-07 17:44 | 26.6701 | OXY_CH6 (PSt7-10) | 2021-02-16 12:12 | default | 267.5995 | μmol/L | 11.6273 | °C | 999 | hPa | Humid | 28 | 0 | 0 | 23.446 | 112212.7874 | 304601.4412 | 30.45 | 114.2
79933 | 2021-04-07 17:45 | 27.0031 | OXY_CH6 (PSt7-10) | 2021-02-16 12:12 | default | 267.5048 | μmol/L | 11.6335 | °C | 1000 | hPa | Humid | 28 | 0 | 0 | 23.448 | 112207.065 | 304596.2873 | 30.45 | 114.2
79942 | 2021-04-07 17:45 | 27.3369 | OXY_CH6 (PSt7-10) | 2021-02-16 12:12 | default | 267.5011 | μmol/L | 11.6335 | °C | 999 | hPa | Humid | 28 | 0 | 0 | 23.448 | 112204.9007 | 304600.0787 | 30.45 | 114.2
79951 | 2021-04-07 17:45 | 27.6703 | OXY_CH6 (PSt7-10) | 2021-02-16 12:12 | default | 267.5011 | μmol/L | 11.6335 | °C | 999 | hPa | Humid | 28 | 0 | 0 | 23.448 | 112183.3687 | 304581.5187 | 30.45 | 114.2
79960 | 2021-04-07 17:46 | 28.0035 | OXY_CH6 (PSt7-10) | 2021-02-16 12:12 | default | 267.4932 | μmol/L | 11.6396 | °C | 999 | hPa | Humid | 28 | 0 | 0 | 23.446 | 112180.8785 | 304578.1882 | 30.45 | 114.2
79969 | 2021-04-07 17:46 | 28.3368 | OXY_CH6 (PSt7-10) | 2021-02-16 12:12 | default | 267.5422 | μmol/L | 11.6396 | °C | 1000 | hPa | Humid | 28 | 0 | 0 | 23.444 | 112176.6685 | 304564.064 | 30.45 | 114.2
79978 | 2021-04-07 17:46 | 28.6697 | OXY_CH6 (PSt7-10) | 2021-02-16 12:12 | default | 267.4932 | μmol/L | 11.6396 | °C | 999 | hPa | Humid | 28 | 0 | 0 | 23.446 | 112177.4498 | 304562.5734 | 30.45 | 114.2
79987 | 2021-04-07 17:47 | 29.0035 | OXY_CH6 (PSt7-10) | 2021-02-16 12:12 | default | 267.5501 | μmol/L | 11.6335 | °C | 1000 | hPa | Humid | 28 | 0 | 0 | 23.446 | 112169.0499 | 304552.538 | 30.45 | 114.2
79996 | 2021-04-07 17:47 | 29.3366 | OXY_CH6 (PSt7-10) | 2021-02-16 12:12 | default | 267.3535 | μmol/L | 11.6457 | °C | 1000 | hPa | Humid | 28 | 0 | 0 | 23.45 | 112167.4775 | 304560.5935 | 30.45 | 114.2
80005 | 2021-04-07 17:47 | 29.6702 | OXY_CH6 (PSt7-10) | 2021-02-16 12:12 | default | 267.4932 | μmol/L | 11.6396 | °C | 999 | hPa | Humid | 28 | 0 | 0 | 23.446 | 112164.9039 | 304536.921 | 30.45 | 114.2
80014 | 2021-04-07 17:48 | 30.0034 | OXY_CH6 (PSt7-10) | 2021-02-16 12:12 | default | 267.4665 | μmol/L | 11.6457 | °C | 1000 | hPa | Humid | 28 | 0 | 0 | 23.445 | 112172.2577 | 304535.6652 | 30.45 | 114.2
80023 | 2021-04-07 17:48 | 30.3367 | OXY_CH6 (PSt7-10) | 2021-02-16 12:12 | default | 267.3083 | μmol/L | 11.6457 | °C | 1000 | hPa | Humid | 28 | 0 | 0 | 23.452 | 112156.5381 | 304520.4204 | 30.45 | 114.2
80032 | 2021-04-07 17:48 | 30.6702 | OXY_CH6 (PSt7-10) | 2021-02-16 12:12 | default | 267.3309 | μmol/L | 11.6457 | °C | 1000 | hPa | Humid | 28 | 0 | 0 | 23.451 | 112175.057 | 304522.7486 | 30.45 | 114.2
80041 | 2021-04-07 17:49 | 31.0032 | OXY_CH6 (PSt7-10) | 2021-02-16 12:12 | default | 267.21 | μmol/L | 11.6519 | °C | 1000 | hPa | Humid | 28 | 0 | 0 | 23.454 | 112172.0428 | 304513.4556 | 30.45 | 114.2
80050 | 2021-04-07 17:49 | 31.3364 | OXY_CH6 (PSt7-10) | 2021-02-16 12:12 | default | 267.2552 | μmol/L | 11.6519 | °C | 1000 | hPa | Humid | 28 | 0 | 0 | 23.452 | 112178.9397 | 304503.7332 | 30.45 | 114.2
80059 | 2021-04-07 17:49 | 31.6702 | OXY_CH6 (PSt7-10) | 2021-02-16 12:12 | default | 267.1874 | μmol/L | 11.6519 | °C | 1000 | hPa | Humid | 28 | 0 | 0 | 23.455 | 112184.5349 | 304510.6127 | 30.45 | 114.2
80068 | 2021-04-07 17:50 | 32.0032 | OXY_CH6 (PSt7-10) | 2021-02-16 12:12 | default | 267.1649 | μmol/L | 11.6519 | °C | 1000 | hPa | Humid | 28 | 0 | 0 | 23.456 | 112198.3893 | 304488.1747 | 30.45 | 114.2
80077 | 2021-04-07 17:50 | 32.3362 | OXY_CH6 (PSt7-10) | 2021-02-16 12:12 | default | 267.1423 | μmol/L | 11.6519 | °C | 1000 | hPa | Humid | 28 | 0 | 0 | 23.457 | 112197.681 | 304484.6015 | 30.45 | 114.2
80086 | 2021-04-07 17:50 | 32.6701 | OXY_CH6 (PSt7-10) | 2021-02-16 12:12 | default | 267.0746 | μmol/L | 11.6519 | °C | 1000 | hPa | Humid | 28 | 0 | 0 | 23.46 | 112214.5842 | 304475.0687 | 30.45 | 114.2
80095 | 2021-04-07 17:51 | 33.003 | OXY_CH6 (PSt7-10) | 2021-02-16 12:12 | default | 266.9313 | μmol/L | 11.658 | °C | 1000 | hPa | Humid | 28 | 0 | 0 | 23.464 | 112212.4323 | 304483.0965 | 30.45 | 114.2
80104 | 2021-04-07 17:51 | 33.337 | OXY_CH6 (PSt7-10) | 2021-02-16 12:12 | default | 266.9009 | μmol/L | 11.6641 | °C | 1000 | hPa | Humid | 28 | 0 | 0 | 23.463 | 112213.3079 | 304462.828 | 30.45 | 114.2
80113 | 2021-04-07 17:51 | 33.6702 | OXY_CH6 (PSt7-10) | 2021-02-16 12:12 | default | 266.9087 | μmol/L | 11.658 | °C | 1000 | hPa | Humid | 28 | 0 | 0 | 23.465 | 112223.9464 | 304458.0745 | 30.45 | 114.2
80122 | 2021-04-07 17:52 | 34.0031 | OXY_CH6 (PSt7-10) | 2021-02-16 12:12 | default | 266.8862 | μmol/L | 11.658 | °C | 1000 | hPa | Humid | 28 | 0 | 0 | 23.466 | 112227.236 | 304461.928 | 30.45 | 114.2
80131 | 2021-04-07 17:52 | 34.3364 | OXY_CH6 (PSt7-10) | 2021-02-16 12:12 | default | 266.8489 | μmol/L | 11.6519 | °C | 1000 | hPa | Humid | 28 | 0 | 0 | 23.47 | 112235.366 | 304437.599 | 30.45 | 114.2
80140 | 2021-04-07 17:52 | 34.6703 | OXY_CH6 (PSt7-10) | 2021-02-16 12:12 | default | 266.7619 | μmol/L | 11.6641 | °C | 999 | hPa | Humid | 28 | 0 | 0 | 23.469 | 112239.3368 | 304445.3883 | 30.45 | 114.2
80149 | 2021-04-07 17:53 | 35.0032 | OXY_CH6 (PSt7-10) | 2021-02-16 12:12 | default | 266.7284 | μmol/L | 11.658 | °C | 1000 | hPa | Humid | 28 | 0 | 0 | 23.473 | 112241.6817 | 304431.9055 | 30.45 | 114.2
80158 | 2021-04-07 17:53 | 35.3363 | OXY_CH6 (PSt7-10) | 2021-02-16 12:12 | default | 266.6 | μmol/L | 11.6703 | °C | 1000 | hPa | Humid | 28 | 0 | 0 | 23.474 | 112252.1598 | 304421.3829 | 30.45 | 114.2
80167 | 2021-04-07 17:53 | 35.6696 | OXY_CH6 (PSt7-10) | 2021-02-16 12:12 | default | 266.6304 | μmol/L | 11.6641 | °C | 1000 | hPa | Humid | 28 | 0 | 0 | 23.475 | 112249.6492 | 304410.8226 | 30.45 | 114.2
80176 | 2021-04-07 17:54 | 36.003 | OXY_CH6 (PSt7-10) | 2021-02-16 12:12 | default | 266.7058 | μmol/L | 11.658 | °C | 1000 | hPa | Humid | 28 | 0 | 0 | 23.474 | 112248.4835 | 304404.0306 | 30.45 | 114.2
80185 | 2021-04-07 17:54 | 36.3363 | OXY_CH6 (PSt7-10) | 2021-02-16 12:12 | default | 266.6754 | μmol/L | 11.6641 | °C | 1000 | hPa | Humid | 28 | 0 | 0 | 23.473 | 112252.0269 | 304404.1302 | 30.45 | 114.2
80194 | 2021-04-07 17:54 | 36.6696 | OXY_CH6 (PSt7-10) | 2021-02-16 12:12 | default | 266.4874 | μmol/L | 11.6703 | °C | 1000 | hPa | Humid | 28 | 0 | 0 | 23.479 | 112248.6386 | 304399.8873 | 30.45 | 114.2
80203 | 2021-04-07 17:55 | 37.0033 | OXY_CH6 (PSt7-10) | 2021-02-16 12:12 | default | 266.6754 | μmol/L | 11.6641 | °C | 1000 | hPa | Humid | 28 | 0 | 0 | 23.473 | 112247.0608 | 304415.412 | 30.45 | 114.2
80212 | 2021-04-07 17:55 | 37.3364 | OXY_CH6 (PSt7-10) | 2021-02-16 12:12 | default | 266.5775 | μmol/L | 11.6703 | °C | 1000 | hPa | Humid | 28 | 0 | 0 | 23.475 | 112237.1042 | 304378.4657 | 30.45 | 114.2
80221 | 2021-04-07 17:55 | 37.6703 | OXY_CH6 (PSt7-10) | 2021-02-16 12:12 | default | 266.6041 | μmol/L | 11.6641 | °C | 999 | hPa | Humid | 28 | 0 | 0 | 23.476 | 112233.8068 | 304372.1651 | 30.45 | 114.2
80230 | 2021-04-07 17:56 | 38.0035 | OXY_CH6 (PSt7-10) | 2021-02-16 12:12 | default | 266.5853 | μmol/L | 11.6641 | °C | 1000 | hPa | Humid | 28 | 0 | 0 | 23.477 | 112231.6019 | 304369.9442 | 30.45 | 114.2
80239 | 2021-04-07 17:56 | 38.3367 | OXY_CH6 (PSt7-10) | 2021-02-16 12:12 | default | 266.4796 | μmol/L | 11.6764 | °C | 1000 | hPa | Humid | 28 | 0 | 0 | 23.477 | 112224.8281 | 304365.095 | 30.45 | 114.2
80248 | 2021-04-07 17:56 | 38.6701 | OXY_CH6 (PSt7-10) | 2021-02-16 12:12 | default | 266.5099 | μmol/L | 11.6703 | °C | 1000 | hPa | Humid | 28 | 0 | 0 | 23.478 | 112229.2976 | 304367.6806 | 30.45 | 114.2
80257 | 2021-04-07 17:57 | 39.0031 | OXY_CH6 (PSt7-10) | 2021-02-16 12:12 | default | 266.5434 | μmol/L | 11.6764 | °C | 999 | hPa | Humid | 28 | 0 | 0 | 23.474 | 112222.6278 | 304348.4369 | 30.45 | 114.2
80266 | 2021-04-07 17:57 | 39.3368 | OXY_CH6 (PSt7-10) | 2021-02-16 12:12 | default | 266.4874 | μmol/L | 11.6703 | °C | 1000 | hPa | Humid | 28 | 0 | 0 | 23.479 | 112218.4532 | 304354.0655 | 30.45 | 114.2
80275 | 2021-04-07 17:57 | 39.67 | OXY_CH6 (PSt7-10) | 2021-02-16 12:12 | default | 266.4717 | μmol/L | 11.6825 | °C | 1000 | hPa | Humid | 28 | 0 | 0 | 23.475 | 112220.4627 | 304346.6688 | 30.45 | 114.2
80284 | 2021-04-07 17:58 | 40.0036 | OXY_CH6 (PSt7-10) | 2021-02-16 12:12 | default | 266.5021 | μmol/L | 11.6764 | °C | 1000 | hPa | Humid | 28 | 0 | 0 | 23.476 | 112221.7726 | 304344.6384 | 30.45 | 114.2
80293 | 2021-04-07 17:58 | 40.3369 | OXY_CH6 (PSt7-10) | 2021-02-16 12:12 | default | 266.4267 | μmol/L | 11.6825 | °C | 1000 | hPa | Humid | 28 | 0 | 0 | 23.477 | 112227.0503 | 304335.1083 | 30.45 | 114.2
80302 | 2021-04-07 17:58 | 40.6695 | OXY_CH6 (PSt7-10) | 2021-02-16 12:12 | default | 266.3592 | μmol/L | 11.6825 | °C | 1000 | hPa | Humid | 28 | 0 | 0 | 23.48 | 112221.3449 | 304326.9944 | 30.45 | 114.2
80311 | 2021-04-07 17:59 | 41.0035 | OXY_CH6 (PSt7-10) | 2021-02-16 12:12 | default | 266.2389 | μmol/L | 11.6886 | °C | 1000 | hPa | Humid | 28 | 0 | 0 | 23.483 | 112234.5265 | 304326.9894 | 30.45 | 114.2
80320 | 2021-04-07 17:59 | 41.3363 | OXY_CH6 (PSt7-10) | 2021-02-16 12:12 | default | 266.1939 | μmol/L | 11.6886 | °C | 1000 | hPa | Humid | 28 | 0 | 0 | 23.485 | 112242.0757 | 304320.4218 | 30.45 | 114.2
80329 | 2021-04-07 17:59 | 41.67 | OXY_CH6 (PSt7-10) | 2021-02-16 12:12 | default | 266.1939 | μmol/L | 11.6886 | °C | 1000 | hPa | Humid | 28 | 0 | 0 | 23.485 | 112247.2003 | 304308.9936 | 30.45 | 114.2
80338 | 2021-04-07 18:00 | 42.003 | OXY_CH6 (PSt7-10) | 2021-02-16 12:12 | default | 266.1714 | μmol/L | 11.6886 | °C | 1000 | hPa | Humid | 28 | 0 | 0 | 23.486 | 112262.6331 | 304312.9619 | 30.45 | 114.2
80347 | 2021-04-07 18:00 | 42.3367 | OXY_CH6 (PSt7-10) | 2021-02-16 12:12 | default | 266.1792 | μmol/L | 11.6825 | °C | 1000 | hPa | Humid | 28 | 0 | 0 | 23.488 | 112278.7536 | 304311.5811 | 30.45 | 114.2
80356 | 2021-04-07 18:00 | 42.6698 | OXY_CH6 (PSt7-10) | 2021-02-16 12:12 | default | 266.059 | μmol/L | 11.6886 | °C | 1000 | hPa | Humid | 28 | 0 | 0 | 23.491 | 112275.9775 | 304297.643 | 30.45 | 114.2
80365 | 2021-04-07 18:01 | 43.0035 | OXY_CH6 (PSt7-10) | 2021-02-16 12:12 | default | 266.0219 | μmol/L | 11.6825 | °C | 1000 | hPa | Humid | 28 | 0 | 0 | 23.495 | 112288.5991 | 304302.5789 | 30.45 | 114.2
80374 | 2021-04-07 18:01 | 43.3366 | OXY_CH6 (PSt7-10) | 2021-02-16 12:12 | default | 265.9691 | μmol/L | 11.6886 | °C | 1000 | hPa | Humid | 28 | 0 | 0 | 23.495 | 112294.2319 | 304297.7442 | 30.45 | 114.2
80383 | 2021-04-07 18:01 | 43.6696 | OXY_CH6 (PSt7-10) | 2021-02-16 12:12 | default | 265.8343 | μmol/L | 11.6886 | °C | 1000 | hPa | Humid | 28 | 0 | 0 | 23.501 | 112316.0449 | 304297.4288 | 30.45 | 114.2
80392 | 2021-04-07 18:02 | 44.0034 | OXY_CH6 (PSt7-10) | 2021-02-16 12:12 | default | 265.8568 | μmol/L | 11.6886 | °C | 1000 | hPa | Humid | 28 | 0 | 0 | 23.5 | 112322.8141 | 304289.6906 | 30.45 | 114.2
80401 | 2021-04-07 18:02 | 44.3363 | OXY_CH6 (PSt7-10) | 2021-02-16 12:12 | default | 265.7592 | μmol/L | 11.6948 | °C | 1000 | hPa | Humid | 28 | 0 | 0 | 23.502 | 112336.7379 | 304283.3273 | 30.45 | 114.2
80410 | 2021-04-07 18:02 | 44.6701 | OXY_CH6 (PSt7-10) | 2021-02-16 12:12 | default | 265.6657 | μmol/L | 11.6948 | °C | 999 | hPa | Humid | 28 | 0 | 0 | 23.506 | 112338.0137 | 304293.1239 | 30.45 | 114.2
80419 | 2021-04-07 18:03 | 45.0031 | OXY_CH6 (PSt7-10) | 2021-02-16 12:12 | default | 265.5311 | μmol/L | 11.6948 | °C | 999 | hPa | Humid | 28 | 0 | 0 | 23.512 | 112359.5088 | 304280.689 | 30.45 | 114.2
80428 | 2021-04-07 18:03 | 45.3371 | OXY_CH6 (PSt7-10) | 2021-02-16 12:12 | default | 265.5087 | μmol/L | 11.6948 | °C | 999 | hPa | Humid | 28 | 0 | 0 | 23.513 | 112370.5552 | 304268.147 | 30.45 | 114.2
80437 | 2021-04-07 18:03 | 45.6699 | OXY_CH6 (PSt7-10) | 2021-02-16 12:12 | default | 265.5124 | μmol/L | 11.6948 | °C | 1000 | hPa | Humid | 28 | 0 | 0 | 23.513 | 112379.2925 | 304274.7384 | 30.45 | 114.2
80446 | 2021-04-07 18:04 | 46.0037 | OXY_CH6 (PSt7-10) | 2021-02-16 12:12 | default | 265.3477 | μmol/L | 11.7009 | °C | 1000 | hPa | Humid | 28 | 0 | 0 | 23.518 | 112391.7849 | 304259.992 | 30.45 | 114.2
80455 | 2021-04-07 18:04 | 46.3366 | OXY_CH6 (PSt7-10) | 2021-02-16 12:12 | default | 265.4149 | μmol/L | 11.7009 | °C | 1000 | hPa | Humid | 28 | 0 | 0 | 23.515 | 112409.0197 | 304275.7732 | 30.45 | 114.2
80464 | 2021-04-07 18:04 | 46.6703 | OXY_CH6 (PSt7-10) | 2021-02-16 12:12 | default | 265.4003 | μmol/L | 11.6948 | °C | 1000 | hPa | Humid | 28 | 0 | 0 | 23.518 | 112421.6376 | 304249.6119 | 30.45 | 114.2
80473 | 2021-04-07 18:05 | 47.0032 | OXY_CH6 (PSt7-10) | 2021-02-16 12:12 | default | 265.2544 | μmol/L | 11.7009 | °C | 999 | hPa | Humid | 28 | 0 | 0 | 23.522 | 112432.1874 | 304253.1579 | 30.45 | 114.2
80482 | 2021-04-07 18:05 | 47.3362 | OXY_CH6 (PSt7-10) | 2021-02-16 12:12 | default | 265.1238 | μmol/L | 11.7009 | °C | 1000 | hPa | Humid | 28 | 0 | 0 | 23.528 | 112445.8749 | 304257.991 | 30.45 | 114.2
80491 | 2021-04-07 18:05 | 47.6699 | OXY_CH6 (PSt7-10) | 2021-02-16 12:12 | default | 264.9858 | μmol/L | 11.7009 | °C | 999 | hPa | Humid | 28 | 0 | 0 | 23.534 | 112456.5702 | 304245.3693 | 30.45 | 114.2
80500 | 2021-04-07 18:06 | 48.003 | OXY_CH6 (PSt7-10) | 2021-02-16 12:12 | default | 264.9671 | μmol/L | 11.7009 | °C | 1000 | hPa | Humid | 28 | 0 | 0 | 23.535 | 112476.5186 | 304240.988 | 30.45 | 114.2
80509 | 2021-04-07 18:06 | 48.337 | OXY_CH6 (PSt7-10) | 2021-02-16 12:12 | default | 264.9671 | μmol/L | 11.7009 | °C | 1000 | hPa | Humid | 28 | 0 | 0 | 23.535 | 112486.6404 | 304239.1048 | 30.45 | 114.2
80518 | 2021-04-07 18:06 | 48.6699 | OXY_CH6 (PSt7-10) | 2021-02-16 12:12 | default | 264.874 | μmol/L | 11.7009 | °C | 999 | hPa | Humid | 28 | 0 | 0 | 23.539 | 112504.3816 | 304227.6933 | 30.45 | 114.2
80527 | 2021-04-07 18:07 | 49.0031 | OXY_CH6 (PSt7-10) | 2021-02-16 12:12 | default | 264.8475 | μmol/L | 11.707 | °C | 1000 | hPa | Humid | 28 | 0 | 0 | 23.538 | 112514.8475 | 304225.4814 | 30.45 | 114.2
80536 | 2021-04-07 18:07 | 49.3362 | OXY_CH6 (PSt7-10) | 2021-02-16 12:12 | default | 264.7212 | μmol/L | 11.7009 | °C | 1000 | hPa | Humid | 28 | 0 | 0 | 23.546 | 112529.1768 | 304213.8867 | 30.45 | 114.2
80545 | 2021-04-07 18:07 | 49.67 | OXY_CH6 (PSt7-10) | 2021-02-16 12:12 | default | 264.5794 | μmol/L | 11.707 | °C | 1000 | hPa | Humid | 28 | 0 | 0 | 23.55 | 112552.1169 | 304217.6375 | 30.45 | 114.2
80554 | 2021-04-07 18:08 | 50.0029 | OXY_CH6 (PSt7-10) | 2021-02-16 12:12 | default | 264.5571 | μmol/L | 11.707 | °C | 1000 | hPa | Humid | 28 | 0 | 0 | 23.551 | 112562.7559 | 304221.3113 | 30.45 | 114.2
80563 | 2021-04-07 18:08 | 50.3368 | OXY_CH6 (PSt7-10) | 2021-02-16 12:12 | default | 264.5124 | μmol/L | 11.707 | °C | 1000 | hPa | Humid | 28 | 0 | 0 | 23.553 | 112578.954 | 304227.1051 | 30.45 | 114.2
80572 | 2021-04-07 18:08 | 50.6702 | OXY_CH6 (PSt7-10) | 2021-02-16 12:12 | default | 264.3261 | μmol/L | 11.7132 | °C | 1000 | hPa | Humid | 28 | 0 | 0 | 23.559 | 112589.5889 | 304208.6692 | 30.45 | 114.2
80581 | 2021-04-07 18:09 | 51.0033 | OXY_CH6 (PSt7-10) | 2021-02-16 12:12 | default | 264.2737 | μmol/L | 11.7193 | °C | 1000 | hPa | Humid | 28 | 0 | 0 | 23.559 | 112614.3024 | 304207.94 | 30.45 | 114.2
80590 | 2021-04-07 18:09 | 51.3366 | OXY_CH6 (PSt7-10) | 2021-02-16 12:12 | default | 264.2592 | μmol/L | 11.7132 | °C | 1000 | hPa | Humid | 28 | 0 | 0 | 23.562 | 112624.1478 | 304210.3156 | 30.45 | 114.2
80599 | 2021-04-07 18:09 | 51.6704 | OXY_CH6 (PSt7-10) | 2021-02-16 12:12 | default | 264.1623 | μmol/L | 11.7193 | °C | 1000 | hPa | Humid | 28 | 0 | 0 | 23.564 | 112634.681 | 304201.3364 | 30.45 | 114.2
80608 | 2021-04-07 18:10 | 52.0035 | OXY_CH6 (PSt7-10) | 2021-02-16 12:12 | default | 264.1701 | μmol/L | 11.7132 | °C | 1000 | hPa | Humid | 28 | 0 | 0 | 23.566 | 112648.7372 | 304190.3308 | 30.45 | 114.2
80617 | 2021-04-07 18:10 | 52.3368 | OXY_CH6 (PSt7-10) | 2021-02-16 12:12 | default | 264.0286 | μmol/L | 11.7193 | °C | 1000 | hPa | Humid | 28 | 0 | 0 | 23.57 | 112666.6416 | 304192.4592 | 30.45 | 114.2
80626 | 2021-04-07 18:10 | 52.6696 | OXY_CH6 (PSt7-10) | 2021-02-16 12:12 | default | 263.984 | μmol/L | 11.7193 | °C | 1000 | hPa | Humid | 28 | 0 | 0 | 23.572 | 112672.0614 | 304193.4296 | 30.45 | 114.2
80635 | 2021-04-07 18:11 | 53.0034 | OXY_CH6 (PSt7-10) | 2021-02-16 12:12 | default | 263.9172 | μmol/L | 11.7193 | °C | 1000 | hPa | Humid | 28 | 0 | 0 | 23.575 | 112686.76 | 304175.4696 | 30.45 | 114.2
80644 | 2021-04-07 18:11 | 53.3364 | OXY_CH6 (PSt7-10) | 2021-02-16 12:12 | default | 263.9172 | μmol/L | 11.7193 | °C | 1000 | hPa | Humid | 28 | 0 | 0 | 23.575 | 112685.9031 | 304177.6612 | 30.45 | 114.2
80653 | 2021-04-07 18:11 | 53.6696 | OXY_CH6 (PSt7-10) | 2021-02-16 12:12 | default | 263.8505 | μmol/L | 11.7193 | °C | 1000 | hPa | Humid | 28 | 0 | 0 | 23.578 | 112695.1919 | 304163.3066 | 30.45 | 114.2
80662 | 2021-04-07 18:12 | 54.0035 | OXY_CH6 (PSt7-10) | 2021-02-16 12:12 | default | 263.8059 | μmol/L | 11.7193 | °C | 1000 | hPa | Humid | 28 | 0 | 0 | 23.58 | 112708.7418 | 304174.8113 | 30.45 | 114.2
80671 | 2021-04-07 18:12 | 54.3363 | OXY_CH6 (PSt7-10) | 2021-02-16 12:12 | default | 263.6869 | μmol/L | 11.7254 | °C | 1000 | hPa | Humid | 28 | 0 | 0 | 23.583 | 112718.4407 | 304176.801 | 30.45 | 114.2
80680 | 2021-04-07 18:12 | 54.6696 | OXY_CH6 (PSt7-10) | 2021-02-16 12:12 | default | 263.6647 | μmol/L | 11.7254 | °C | 1000 | hPa | Humid | 28 | 0 | 0 | 23.584 | 112723.4784 | 304175.0647 | 30.45 | 114.2
80689 | 2021-04-07 18:13 | 55.003 | OXY_CH6 (PSt7-10) | 2021-02-16 12:12 | default | 263.6502 | μmol/L | 11.7193 | °C | 1000 | hPa | Humid | 28 | 0 | 0 | 23.587 | 112732.2544 | 304159.3443 | 30.45 | 114.2
80698 | 2021-04-07 18:13 | 55.3369 | OXY_CH6 (PSt7-10) | 2021-02-16 12:12 | default | 263.5757 | μmol/L | 11.7254 | °C | 1000 | hPa | Humid | 28 | 0 | 0 | 23.588 | 112737.7627 | 304163.7968 | 30.45 | 114.2
80707 | 2021-04-07 18:13 | 55.6702 | OXY_CH6 (PSt7-10) | 2021-02-16 12:12 | default | 263.5679 | μmol/L | 11.7316 | °C | 1000 | hPa | Humid | 28 | 0 | 0 | 23.586 | 112741.6437 | 304157.8934 | 30.45 | 114.2
80716 | 2021-04-07 18:14 | 56.0032 | OXY_CH6 (PSt7-10) | 2021-02-16 12:12 | default | 263.5757 | μmol/L | 11.7254 | °C | 1000 | hPa | Humid | 28 | 0 | 0 | 23.588 | 112740.3408 | 304153.3974 | 30.45 | 114.2
80725 | 2021-04-07 18:14 | 56.3368 | OXY_CH6 (PSt7-10) | 2021-02-16 12:12 | default | 263.5613 | μmol/L | 11.7193 | °C | 1000 | hPa | Humid | 28 | 0 | 0 | 23.591 | 112751.1643 | 304158.3968 | 30.45 | 114.2
80734 | 2021-04-07 18:14 | 56.6699 | OXY_CH6 (PSt7-10) | 2021-02-16 12:12 | default | 263.5013 | μmol/L | 11.7316 | °C | 1000 | hPa | Humid | 28 | 0 | 0 | 23.589 | 112760.8576 | 304174.9808 | 30.45 | 114.2
80743 | 2021-04-07 18:15 | 57.0029 | OXY_CH6 (PSt7-10) | 2021-02-16 12:12 | default | 263.3458 | μmol/L | 11.7316 | °C | 1000 | hPa | Humid | 28 | 0 | 0 | 23.596 | 112756.5782 | 304150.7239 | 30.45 | 114.2
80752 | 2021-04-07 18:15 | 57.3368 | OXY_CH6 (PSt7-10) | 2021-02-16 12:12 | default | 263.4424 | μmol/L | 11.7254 | °C | 1000 | hPa | Humid | 28 | 0 | 0 | 23.594 | 112762.0383 | 304139.1245 | 30.45 | 114.2
80761 | 2021-04-07 18:15 | 57.6696 | OXY_CH6 (PSt7-10) | 2021-02-16 12:12 | default | 263.3758 | μmol/L | 11.7254 | °C | 1000 | hPa | Humid | 28 | 0 | 0 | 23.597 | 112774.3935 | 304146.6925 | 30.45 | 114.2
80770 | 2021-04-07 18:16 | 58.0037 | OXY_CH6 (PSt7-10) | 2021-02-16 12:12 | default | 263.3758 | μmol/L | 11.7254 | °C | 1000 | hPa | Humid | 28 | 0 | 0 | 23.597 | 112771.0663 | 304140.7229 | 30.45 | 114.2
80779 | 2021-04-07 18:16 | 58.3366 | OXY_CH6 (PSt7-10) | 2021-02-16 12:12 | default | 263.398 | μmol/L | 11.7254 | °C | 1000 | hPa | Humid | 28 | 0 | 0 | 23.596 | 112783.0923 | 304153.7509 | 30.45 | 114.2
80788 | 2021-04-07 18:16 | 58.6696 | OXY_CH6 (PSt7-10) | 2021-02-16 12:12 | default | 263.3458 | μmol/L | 11.7316 | °C | 1000 | hPa | Humid | 28 | 0 | 0 | 23.596 | 112779.7581 | 304148.4561 | 30.45 | 114.2
80796 | 2021-04-07 18:17 | 59.0033 | OXY_CH6 (PSt7-10) | 2021-02-16 12:12 | default | 263.398 | μmol/L | 11.7254 | °C | 1000 | hPa | Humid | 28 | 0 | 0 | 23.596 | 112790.4544 | 304142.0904 | 30.45 | 114.2
80804 | 2021-04-07 18:17 | 59.3369 | OXY_CH6 (PSt7-10) | 2021-02-16 12:12 | default | 263.3236 | μmol/L | 11.7316 | °C | 1000 | hPa | Humid | 28 | 0 | 0 | 23.597 | 112791.8903 | 304137.321 | 30.45 | 114.2
80812 | 2021-04-07 18:17 | 59.6701 | OXY_CH6 (PSt7-10) | 2021-02-16 12:12 | default | 263.2569 | μmol/L | 11.7316 | °C | 1000 | hPa | Humid | 28 | 0 | 0 | 23.6 | 112797.6341 | 304143.3444 | 30.45 | 114.2