## Devices
Name | Type | Serial | FW-Version | Channels
SABD0002000012 | OXY-10 ST | SABD0002000012 | AAV2.0.0.13 | 10

## Sensors
Name | Analyte | Sensor ID | Sensor Type | Batch ID | Lot Nr | Created on
OXY_CH3 | O2 | 84661292 | PSt7-10 | 000000-000 | 0000-00 | 2021-02-12 16:20

## Oxygen Calibrations
Sensor | Calibration Date | Cal0 [°] | T0 | T0 Unit | Cal2nd [°] | T2nd | T2nd Unit | pATM | pATM Unit | O2Cal2nd | O2Cal2nd Unit | Environment | f1 | m | dKSV1 | dKSV2 | dPhi1 | dPhi2 | Is PreSens Calibration
OXY_CH3 (PSt7-10) | 2021-02-12 16:20 | 55.52 | 20 | °C | 22.59 | 20 | °C | 985 | hPa | 100 | %a.s. | Humid | 0.857 | 12.4 | 0.000374 | 0 | -0.01834 | -9e-05 | FALSE

## Annotations
Date | Delta T [min] | Device | Channel | User | Annotation

## Info
Software Version | 2.1.0.443
Exported at | 2021-04-07 20:55

## SABD0002000012, Ch 1
Id | Date | Delta T [min] | Sensor | Calibration | User | Oxygen | Oxygen Unit | Temperature | Temperature Unit | Pressure | Pressure Unit | Mode | Salinity [pmil] | User Signal Intensity | Error | Phase [°] | Amplitude [µV] | Reference Amplitude [µV] | Signal LED Current | Reference LED Current | Battery [V]
80817 | 2021-04-07 20:23 | 0 | OXY_CH3 (PSt7-10) | 2021-02-12 16:20 | default | 310.5322 | μmol/L | 10.6854 | °C | 1001 | hPa | Humid | 28 | 0 | 0 | 22.731 | 119850.49 | 222266.0373 | 27.3 | 43.4
80826 | 2021-04-07 20:23 | 0.32717 | OXY_CH3 (PSt7-10) | 2021-02-12 16:20 | default | 310.446 | μmol/L | 10.7037 | °C | 1001 | hPa | Humid | 28 | 0 | 0 | 22.727 | 119792.1312 | 222257.6373 | 27.3 | 43.4
80835 | 2021-04-07 20:24 | 0.66017 | OXY_CH3 (PSt7-10) | 2021-02-12 16:20 | default | 310.4496 | μmol/L | 10.7159 | °C | 1001 | hPa | Humid | 28 | 0 | 0 | 22.722 | 119766.857 | 222250.2219 | 27.3 | 43.4
80844 | 2021-04-07 20:24 | 0.99333 | OXY_CH3 (PSt7-10) | 2021-02-12 16:20 | default | 310.4384 | μmol/L | 10.722 | °C | 1001 | hPa | Humid | 28 | 0 | 0 | 22.72 | 119747.1371 | 222248.1726 | 27.3 | 43.4
80853 | 2021-04-07 20:24 | 1.3271 | OXY_CH3 (PSt7-10) | 2021-02-12 16:20 | default | 310.3524 | μmol/L | 10.7403 | °C | 1001 | hPa | Humid | 28 | 0 | 0 | 22.716 | 119722.8004 | 222246.1028 | 27.3 | 43.4
80862 | 2021-04-07 20:25 | 1.6602 | OXY_CH3 (PSt7-10) | 2021-02-12 16:20 | default | 310.3935 | μmol/L | 10.7464 | °C | 1001 | hPa | Humid | 28 | 0 | 0 | 22.712 | 119701.5079 | 222222.6411 | 27.3 | 43.4
80871 | 2021-04-07 20:25 | 1.9933 | OXY_CH3 (PSt7-10) | 2021-02-12 16:20 | default | 310.2291 | μmol/L | 10.7646 | °C | 1001 | hPa | Humid | 28 | 0 | 0 | 22.711 | 119664.5234 | 222213.4284 | 27.3 | 43.4
80880 | 2021-04-07 20:25 | 2.3271 | OXY_CH3 (PSt7-10) | 2021-02-12 16:20 | default | 310.1806 | μmol/L | 10.7768 | °C | 1001 | hPa | Humid | 28 | 0 | 0 | 22.708 | 119627.4696 | 222207.3942 | 27.3 | 43.4
80889 | 2021-04-07 20:26 | 2.6602 | OXY_CH3 (PSt7-10) | 2021-02-12 16:20 | default | 310.2367 | μmol/L | 10.789 | °C | 1001 | hPa | Humid | 28 | 0 | 0 | 22.701 | 119592.0775 | 222204.6377 | 27.3 | 43.4
80898 | 2021-04-07 20:26 | 2.9933 | OXY_CH3 (PSt7-10) | 2021-02-12 16:20 | default | 310.151 | μmol/L | 10.8073 | °C | 1001 | hPa | Humid | 28 | 0 | 0 | 22.697 | 119568.6207 | 222195.8784 | 27.3 | 43.4
80907 | 2021-04-07 20:26 | 3.3267 | OXY_CH3 (PSt7-10) | 2021-02-12 16:20 | default | 310.166 | μmol/L | 10.8134 | °C | 1001 | hPa | Humid | 28 | 0 | 0 | 22.694 | 119537.3204 | 222180.8174 | 27.3 | 43.4
80916 | 2021-04-07 20:27 | 3.6606 | OXY_CH3 (PSt7-10) | 2021-02-12 16:20 | default | 310.181 | μmol/L | 10.8195 | °C | 1001 | hPa | Humid | 28 | 0 | 0 | 22.691 | 119513.4507 | 222169.6395 | 27.3 | 43.4
80925 | 2021-04-07 20:27 | 3.9935 | OXY_CH3 (PSt7-10) | 2021-02-12 16:20 | default | 310.1739 | μmol/L | 10.8378 | °C | 1001 | hPa | Humid | 28 | 0 | 0 | 22.684 | 119491.1464 | 222163.5551 | 27.3 | 43.4
80934 | 2021-04-07 20:27 | 4.3272 | OXY_CH3 (PSt7-10) | 2021-02-12 16:20 | default | 310.0099 | μmol/L | 10.8561 | °C | 1001 | hPa | Humid | 28 | 0 | 0 | 22.683 | 119465.3217 | 222150.8719 | 27.3 | 43.4
80943 | 2021-04-07 20:28 | 4.6603 | OXY_CH3 (PSt7-10) | 2021-02-12 16:20 | default | 310.1145 | μmol/L | 10.8561 | °C | 1001 | hPa | Humid | 28 | 0 | 0 | 22.679 | 119429.1433 | 222136.9347 | 27.3 | 43.4
80952 | 2021-04-07 20:28 | 4.9933 | OXY_CH3 (PSt7-10) | 2021-02-12 16:20 | default | 310.0029 | μmol/L | 10.8744 | °C | 1001 | hPa | Humid | 28 | 0 | 0 | 22.676 | 119399.1955 | 222123.4194 | 27.3 | 43.4
80961 | 2021-04-07 20:28 | 5.3271 | OXY_CH3 (PSt7-10) | 2021-02-12 16:20 | default | 310.007 | μmol/L | 10.8865 | °C | 1001 | hPa | Humid | 28 | 0 | 0 | 22.671 | 119377.6773 | 222105.0833 | 27.3 | 43.4
80970 | 2021-04-07 20:29 | 5.6602 | OXY_CH3 (PSt7-10) | 2021-02-12 16:20 | default | 309.8543 | μmol/L | 10.8987 | °C | 1001 | hPa | Humid | 28 | 0 | 0 | 22.672 | 119353.1864 | 222091.8821 | 27.3 | 43.4
80979 | 2021-04-07 20:29 | 5.994 | OXY_CH3 (PSt7-10) | 2021-02-12 16:20 | default | 309.8062 | μmol/L | 10.9109 | °C | 1001 | hPa | Humid | 28 | 0 | 0 | 22.669 | 119314.245 | 222079.7969 | 27.3 | 43.4
80988 | 2021-04-07 20:29 | 6.3272 | OXY_CH3 (PSt7-10) | 2021-02-12 16:20 | default | 309.8736 | μmol/L | 10.917 | °C | 1001 | hPa | Humid | 28 | 0 | 0 | 22.664 | 119285.4709 | 222071.2823 | 27.3 | 43.4
80997 | 2021-04-07 20:30 | 6.6603 | OXY_CH3 (PSt7-10) | 2021-02-12 16:20 | default | 309.8256 | μmol/L | 10.9292 | °C | 1001 | hPa | Humid | 28 | 0 | 0 | 22.661 | 119257.5376 | 222061.5515 | 27.3 | 43.4
81006 | 2021-04-07 20:30 | 6.9936 | OXY_CH3 (PSt7-10) | 2021-02-12 16:20 | default | 309.8146 | μmol/L | 10.9353 | °C | 1001 | hPa | Humid | 28 | 0 | 0 | 22.659 | 119227.8588 | 222042.8375 | 27.3 | 43.4
81015 | 2021-04-07 20:30 | 7.3266 | OXY_CH3 (PSt7-10) | 2021-02-12 16:20 | default | 309.7666 | μmol/L | 10.9475 | °C | 1001 | hPa | Humid | 28 | 0 | 0 | 22.656 | 119192.3049 | 222022.5817 | 27.3 | 43.4
81024 | 2021-04-07 20:31 | 7.6604 | OXY_CH3 (PSt7-10) | 2021-02-12 16:20 | default | 309.7818 | μmol/L | 10.9536 | °C | 1001 | hPa | Humid | 28 | 0 | 0 | 22.653 | 119154.6667 | 222010.4936 | 27.3 | 43.4
81033 | 2021-04-07 20:31 | 7.9933 | OXY_CH3 (PSt7-10) | 2021-02-12 16:20 | default | 309.8014 | μmol/L | 10.9719 | °C | 1001 | hPa | Humid | 28 | 0 | 0 | 22.645 | 119110.9843 | 222006.5872 | 27.3 | 43.4
81042 | 2021-04-07 20:31 | 8.3272 | OXY_CH3 (PSt7-10) | 2021-02-12 16:20 | default | 309.8166 | μmol/L | 10.978 | °C | 1001 | hPa | Humid | 28 | 0 | 0 | 22.642 | 119091.7277 | 222000.7704 | 27.3 | 43.4
81051 | 2021-04-07 20:32 | 8.6602 | OXY_CH3 (PSt7-10) | 2021-02-12 16:20 | default | 309.7164 | μmol/L | 10.9902 | °C | 1001 | hPa | Humid | 28 | 0 | 0 | 22.641 | 119057.5629 | 221983.5451 | 27.3 | 43.4
81060 | 2021-04-07 20:32 | 8.9941 | OXY_CH3 (PSt7-10) | 2021-02-12 16:20 | default | 309.7209 | μmol/L | 11.0024 | °C | 1001 | hPa | Humid | 28 | 0 | 0 | 22.636 | 119030.0174 | 221970.5567 | 27.3 | 43.4
81069 | 2021-04-07 20:32 | 9.3272 | OXY_CH3 (PSt7-10) | 2021-02-12 16:20 | default | 309.6577 | μmol/L | 11.0085 | °C | 1001 | hPa | Humid | 28 | 0 | 0 | 22.636 | 118998.8302 | 221959.5368 | 27.3 | 43.4
81078 | 2021-04-07 20:33 | 9.6601 | OXY_CH3 (PSt7-10) | 2021-02-12 16:20 | default | 309.6622 | μmol/L | 11.0206 | °C | 1001 | hPa | Humid | 28 | 0 | 0 | 22.631 | 118974.1469 | 221936.7363 | 27.3 | 43.4
81087 | 2021-04-07 20:33 | 9.9933 | OXY_CH3 (PSt7-10) | 2021-02-12 16:20 | default | 309.6144 | μmol/L | 11.0328 | °C | 1001 | hPa | Humid | 28 | 0 | 0 | 22.628 | 118945.6151 | 221922.4557 | 27.3 | 43.4
81096 | 2021-04-07 20:33 | 10.3273 | OXY_CH3 (PSt7-10) | 2021-02-12 16:20 | default | 309.5513 | μmol/L | 11.0389 | °C | 1001 | hPa | Humid | 28 | 0 | 0 | 22.628 | 118918.2241 | 221918.9271 | 27.3 | 43.4
81105 | 2021-04-07 20:34 | 10.6604 | OXY_CH3 (PSt7-10) | 2021-02-12 16:20 | default | 309.5405 | μmol/L | 11.045 | °C | 1001 | hPa | Humid | 28 | 0 | 0 | 22.626 | 118895.031 | 221895.5468 | 27.3 | 43.4
81114 | 2021-04-07 20:34 | 10.9936 | OXY_CH3 (PSt7-10) | 2021-02-12 16:20 | default | 309.6235 | μmol/L | 11.0572 | °C | 1001 | hPa | Humid | 28 | 0 | 0 | 22.618 | 118864.1551 | 221894.1823 | 27.3 | 43.4
81123 | 2021-04-07 20:34 | 11.3273 | OXY_CH3 (PSt7-10) | 2021-02-12 16:20 | default | 309.5713 | μmol/L | 11.0572 | °C | 1001 | hPa | Humid | 28 | 0 | 0 | 22.62 | 118836.4276 | 221881.7486 | 27.3 | 43.4
81132 | 2021-04-07 20:35 | 11.6605 | OXY_CH3 (PSt7-10) | 2021-02-12 16:20 | default | 309.4344 | μmol/L | 11.0755 | °C | 1001 | hPa | Humid | 28 | 0 | 0 | 22.618 | 118812.7268 | 221872.5663 | 27.3 | 43.4
81141 | 2021-04-07 20:35 | 11.9935 | OXY_CH3 (PSt7-10) | 2021-02-12 16:20 | default | 309.3976 | μmol/L | 11.0816 | °C | 1001 | hPa | Humid | 28 | 0 | 0 | 22.617 | 118792.3362 | 221852.3686 | 27.3 | 43.4
81150 | 2021-04-07 20:35 | 12.3266 | OXY_CH3 (PSt7-10) | 2021-02-12 16:20 | default | 309.3392 | μmol/L | 11.0999 | °C | 1001 | hPa | Humid | 28 | 0 | 0 | 22.612 | 118764.3148 | 221841.784 | 27.3 | 43.4
81159 | 2021-04-07 20:36 | 12.6605 | OXY_CH3 (PSt7-10) | 2021-02-12 16:20 | default | 309.3915 | μmol/L | 11.0999 | °C | 1001 | hPa | Humid | 28 | 0 | 0 | 22.61 | 118743.8051 | 221834.7691 | 27.3 | 43.4
81168 | 2021-04-07 20:36 | 12.9937 | OXY_CH3 (PSt7-10) | 2021-02-12 16:20 | default | 309.344 | μmol/L | 11.1121 | °C | 1001 | hPa | Humid | 28 | 0 | 0 | 22.607 | 118707.9605 | 221824.9264 | 27.3 | 43.4
81177 | 2021-04-07 20:36 | 13.327 | OXY_CH3 (PSt7-10) | 2021-02-12 16:20 | default | 309.3071 | μmol/L | 11.1182 | °C | 1001 | hPa | Humid | 28 | 0 | 0 | 22.606 | 118690.1724 | 221810.0721 | 27.3 | 43.4
81186 | 2021-04-07 20:37 | 13.6608 | OXY_CH3 (PSt7-10) | 2021-02-12 16:20 | default | 309.2596 | μmol/L | 11.1304 | °C | 1001 | hPa | Humid | 28 | 0 | 0 | 22.603 | 118671.6565 | 221781.3481 | 27.3 | 43.4
81195 | 2021-04-07 20:37 | 13.9935 | OXY_CH3 (PSt7-10) | 2021-02-12 16:20 | default | 309.1967 | μmol/L | 11.1365 | °C | 1001 | hPa | Humid | 28 | 0 | 0 | 22.603 | 118638.7581 | 221779.9273 | 27.3 | 43.4
81204 | 2021-04-07 20:37 | 14.3266 | OXY_CH3 (PSt7-10) | 2021-02-12 16:20 | default | 309.3012 | μmol/L | 11.1365 | °C | 1001 | hPa | Humid | 28 | 0 | 0 | 22.599 | 118620.8388 | 221769.3563 | 27.3 | 43.4
81213 | 2021-04-07 20:38 | 14.6606 | OXY_CH3 (PSt7-10) | 2021-02-12 16:20 | default | 309.0603 | μmol/L | 11.1547 | °C | 1001 | hPa | Humid | 28 | 0 | 0 | 22.601 | 118596.7654 | 221762.2777 | 27.3 | 43.4
81222 | 2021-04-07 20:38 | 14.9941 | OXY_CH3 (PSt7-10) | 2021-02-12 16:20 | default | 309.1019 | μmol/L | 11.1608 | °C | 1001 | hPa | Humid | 28 | 0 | 0 | 22.597 | 118584.78 | 221743.2236 | 27.3 | 43.4
81231 | 2021-04-07 20:38 | 15.327 | OXY_CH3 (PSt7-10) | 2021-02-12 16:20 | default | 309.1541 | μmol/L | 11.1608 | °C | 1001 | hPa | Humid | 28 | 0 | 0 | 22.595 | 118553.693 | 221737.0583 | 27.3 | 43.4
81240 | 2021-04-07 20:39 | 15.66 | OXY_CH3 (PSt7-10) | 2021-02-12 16:20 | default | 309.0652 | μmol/L | 11.1669 | °C | 1001 | hPa | Humid | 28 | 0 | 0 | 22.596 | 118531.5597 | 221723.5929 | 27.3 | 43.4
81249 | 2021-04-07 20:39 | 15.9937 | OXY_CH3 (PSt7-10) | 2021-02-12 16:20 | default | 309.0439 | μmol/L | 11.1791 | °C | 1001 | hPa | Humid | 28 | 0 | 0 | 22.592 | 118512.2195 | 221705.4771 | 27.3 | 43.4
81258 | 2021-04-07 20:39 | 16.3268 | OXY_CH3 (PSt7-10) | 2021-02-12 16:20 | default | 309.0962 | μmol/L | 11.1791 | °C | 1001 | hPa | Humid | 28 | 0 | 0 | 22.59 | 118504.5188 | 221696.6437 | 27.3 | 43.4
81267 | 2021-04-07 20:40 | 16.6607 | OXY_CH3 (PSt7-10) | 2021-02-12 16:20 | default | 308.8816 | μmol/L | 11.1974 | °C | 1001 | hPa | Humid | 28 | 0 | 0 | 22.591 | 118473.363 | 221667.2512 | 27.3 | 43.4
81276 | 2021-04-07 20:40 | 16.9938 | OXY_CH3 (PSt7-10) | 2021-02-12 16:20 | default | 308.9233 | μmol/L | 11.2035 | °C | 1001 | hPa | Humid | 28 | 0 | 0 | 22.587 | 118463.301 | 221661.1235 | 27.3 | 43.4
81285 | 2021-04-07 20:40 | 17.3269 | OXY_CH3 (PSt7-10) | 2021-02-12 16:20 | default | 308.9388 | μmol/L | 11.2096 | °C | 1001 | hPa | Humid | 28 | 0 | 0 | 22.584 | 118451.1517 | 221655.4688 | 27.3 | 43.4
81294 | 2021-04-07 20:41 | 17.6601 | OXY_CH3 (PSt7-10) | 2021-02-12 16:20 | default | 308.8499 | μmol/L | 11.2157 | °C | 1001 | hPa | Humid | 28 | 0 | 0 | 22.585 | 118425.9335 | 221638.6755 | 27.3 | 43.4
81303 | 2021-04-07 20:41 | 17.9938 | OXY_CH3 (PSt7-10) | 2021-02-12 16:20 | default | 308.8499 | μmol/L | 11.2157 | °C | 1001 | hPa | Humid | 28 | 0 | 0 | 22.585 | 118402.7805 | 221625.7513 | 27.3 | 43.4
81312 | 2021-04-07 20:41 | 18.327 | OXY_CH3 (PSt7-10) | 2021-02-12 16:20 | default | 308.8655 | μmol/L | 11.2218 | °C | 1001 | hPa | Humid | 28 | 0 | 0 | 22.582 | 118388.675 | 221608.2767 | 27.3 | 43.4
81321 | 2021-04-07 20:42 | 18.66 | OXY_CH3 (PSt7-10) | 2021-02-12 16:20 | default | 308.881 | μmol/L | 11.2279 | °C | 1001 | hPa | Humid | 28 | 0 | 0 | 22.579 | 118367.9757 | 221602.9806 | 27.3 | 43.4
81330 | 2021-04-07 20:42 | 18.9937 | OXY_CH3 (PSt7-10) | 2021-02-12 16:20 | default | 308.74 | μmol/L | 11.234 | °C | 1001 | hPa | Humid | 28 | 0 | 0 | 22.582 | 118353.962 | 221587.6986 | 27.3 | 43.4
81339 | 2021-04-07 20:42 | 19.3267 | OXY_CH3 (PSt7-10) | 2021-02-12 16:20 | default | 308.6407 | μmol/L | 11.2462 | °C | 1001 | hPa | Humid | 28 | 0 | 0 | 22.581 | 118339.7402 | 221578.1468 | 27.3 | 43.4
81348 | 2021-04-07 20:43 | 19.66 | OXY_CH3 (PSt7-10) | 2021-02-12 16:20 | default | 308.5259 | μmol/L | 11.2523 | °C | 1001 | hPa | Humid | 28 | 0 | 0 | 22.583 | 118316.3855 | 221561.7715 | 27.3 | 43.4
81357 | 2021-04-07 20:43 | 19.9939 | OXY_CH3 (PSt7-10) | 2021-02-12 16:20 | default | 308.5154 | μmol/L | 11.2584 | °C | 1001 | hPa | Humid | 28 | 0 | 0 | 22.581 | 118301.3053 | 221567.6134 | 27.3 | 43.4
81366 | 2021-04-07 20:43 | 20.3268 | OXY_CH3 (PSt7-10) | 2021-02-12 16:20 | default | 308.531 | μmol/L | 11.2645 | °C | 1001 | hPa | Humid | 28 | 0 | 0 | 22.578 | 118292.4719 | 221537.3823 | 27.3 | 43.4
81375 | 2021-04-07 20:44 | 20.6607 | OXY_CH3 (PSt7-10) | 2021-02-12 16:20 | default | 308.4683 | μmol/L | 11.2706 | °C | 1001 | hPa | Humid | 28 | 0 | 0 | 22.578 | 118278.2555 | 221529.7981 | 27.3 | 43.4
81384 | 2021-04-07 20:44 | 20.9937 | OXY_CH3 (PSt7-10) | 2021-02-12 16:20 | default | 308.4839 | μmol/L | 11.2767 | °C | 1001 | hPa | Humid | 28 | 0 | 0 | 22.575 | 118254.1686 | 221519.5174 | 27.3 | 43.4
81393 | 2021-04-07 20:44 | 21.3266 | OXY_CH3 (PSt7-10) | 2021-02-12 16:20 | default | 308.4213 | μmol/L | 11.2828 | °C | 1001 | hPa | Humid | 28 | 0 | 0 | 22.575 | 118246.8409 | 221508.0004 | 27.3 | 43.4
81402 | 2021-04-07 20:45 | 21.6605 | OXY_CH3 (PSt7-10) | 2021-02-12 16:20 | default | 308.3953 | μmol/L | 11.2828 | °C | 1001 | hPa | Humid | 28 | 0 | 0 | 22.576 | 118231.8188 | 221495.6569 | 27.3 | 43.4
81411 | 2021-04-07 20:45 | 21.9936 | OXY_CH3 (PSt7-10) | 2021-02-12 16:20 | default | 308.4891 | μmol/L | 11.2889 | °C | 1001 | hPa | Humid | 28 | 0 | 0 | 22.57 | 118222.0803 | 221467.3385 | 27.3 | 43.4
81420 | 2021-04-07 20:45 | 22.3267 | OXY_CH3 (PSt7-10) | 2021-02-12 16:20 | default | 308.3222 | μmol/L | 11.2949 | °C | 1001 | hPa | Humid | 28 | 0 | 0 | 22.574 | 118202.5101 | 221470.6021 | 27.3 | 43.4
81429 | 2021-04-07 20:46 | 22.6606 | OXY_CH3 (PSt7-10) | 2021-02-12 16:20 | default | 308.2753 | μmol/L | 11.3071 | °C | 1001 | hPa | Humid | 28 | 0 | 0 | 22.571 | 118180.7808 | 221456.5045 | 27.3 | 43.4
81438 | 2021-04-07 20:46 | 22.9939 | OXY_CH3 (PSt7-10) | 2021-02-12 16:20 | default | 308.2492 | μmol/L | 11.3071 | °C | 1001 | hPa | Humid | 28 | 0 | 0 | 22.572 | 118176.4504 | 221447.6734 | 27.3 | 43.4
81447 | 2021-04-07 20:46 | 23.3272 | OXY_CH3 (PSt7-10) | 2021-02-12 16:20 | default | 308.3795 | μmol/L | 11.3071 | °C | 1001 | hPa | Humid | 28 | 0 | 0 | 22.567 | 118164.0684 | 221432.6352 | 27.3 | 43.4
81456 | 2021-04-07 20:47 | 23.6603 | OXY_CH3 (PSt7-10) | 2021-02-12 16:20 | default | 308.2805 | μmol/L | 11.3193 | °C | 1001 | hPa | Humid | 28 | 0 | 0 | 22.566 | 118155.951 | 221427.3362 | 27.3 | 43.4
81465 | 2021-04-07 20:47 | 23.9936 | OXY_CH3 (PSt7-10) | 2021-02-12 16:20 | default | 308.0356 | μmol/L | 11.3254 | °C | 1001 | hPa | Humid | 28 | 0 | 0 | 22.573 | 118130.5221 | 221401.3834 | 27.3 | 43.4
81474 | 2021-04-07 20:47 | 24.3274 | OXY_CH3 (PSt7-10) | 2021-02-12 16:20 | default | 308.0877 | μmol/L | 11.3254 | °C | 1001 | hPa | Humid | 28 | 0 | 0 | 22.571 | 118121.7245 | 221393.8347 | 27.3 | 43.4
81483 | 2021-04-07 20:48 | 24.6603 | OXY_CH3 (PSt7-10) | 2021-02-12 16:20 | default | 307.9524 | μmol/L | 11.3437 | °C | 1001 | hPa | Humid | 28 | 0 | 0 | 22.569 | 118117.574 | 221390.8563 | 27.3 | 43.4
81492 | 2021-04-07 20:48 | 24.9937 | OXY_CH3 (PSt7-10) | 2021-02-12 16:20 | default | 307.8223 | μmol/L | 11.3437 | °C | 1001 | hPa | Humid | 28 | 0 | 0 | 22.574 | 118107.3486 | 221375.4885 | 27.3 | 43.4
81501 | 2021-04-07 20:48 | 25.3269 | OXY_CH3 (PSt7-10) | 2021-02-12 16:20 | default | 307.8743 | μmol/L | 11.3437 | °C | 1001 | hPa | Humid | 28 | 0 | 0 | 22.572 | 118093.6695 | 221371.4337 | 27.3 | 43.4
81510 | 2021-04-07 20:49 | 25.6606 | OXY_CH3 (PSt7-10) | 2021-02-12 16:20 | default | 307.8639 | μmol/L | 11.3498 | °C | 1001 | hPa | Humid | 28 | 0 | 0 | 22.57 | 118076.3418 | 221366.1052 | 27.3 | 43.4
81519 | 2021-04-07 20:49 | 25.9938 | OXY_CH3 (PSt7-10) | 2021-02-12 16:20 | default | 307.7235 | μmol/L | 11.3559 | °C | 1001 | hPa | Humid | 28 | 0 | 0 | 22.573 | 118073.1947 | 221340.4582 | 27.3 | 43.4
81528 | 2021-04-07 20:49 | 26.3269 | OXY_CH3 (PSt7-10) | 2021-02-12 16:20 | default | 307.7235 | μmol/L | 11.3559 | °C | 1001 | hPa | Humid | 28 | 0 | 0 | 22.573 | 118063.9949 | 221323.6245 | 27.3 | 43.4
81537 | 2021-04-07 20:50 | 26.6606 | OXY_CH3 (PSt7-10) | 2021-02-12 16:20 | default | 307.7131 | μmol/L | 11.362 | °C | 1001 | hPa | Humid | 28 | 0 | 0 | 22.571 | 118059.4409 | 221323.4856 | 27.3 | 43.4
81546 | 2021-04-07 20:50 | 26.9935 | OXY_CH3 (PSt7-10) | 2021-02-12 16:20 | default | 307.5727 | μmol/L | 11.3681 | °C | 1001 | hPa | Humid | 28 | 0 | 0 | 22.574 | 118051.885 | 221308.4576 | 27.3 | 43.4
81555 | 2021-04-07 20:50 | 27.3273 | OXY_CH3 (PSt7-10) | 2021-02-12 16:20 | default | 307.6247 | μmol/L | 11.3681 | °C | 1001 | hPa | Humid | 28 | 0 | 0 | 22.572 | 118040.9073 | 221300.9792 | 27.3 | 43.4
81564 | 2021-04-07 20:51 | 27.6602 | OXY_CH3 (PSt7-10) | 2021-02-12 16:20 | default | 307.5104 | μmol/L | 11.3742 | °C | 1001 | hPa | Humid | 28 | 0 | 0 | 22.574 | 118031.7641 | 221287.7296 | 27.3 | 43.4
81573 | 2021-04-07 20:51 | 27.9933 | OXY_CH3 (PSt7-10) | 2021-02-12 16:20 | default | 307.5364 | μmol/L | 11.3742 | °C | 1001 | hPa | Humid | 28 | 0 | 0 | 22.573 | 118020.1897 | 221285.1574 | 27.3 | 43.4
81582 | 2021-04-07 20:51 | 28.3272 | OXY_CH3 (PSt7-10) | 2021-02-12 16:20 | default | 307.552 | μmol/L | 11.3803 | °C | 1001 | hPa | Humid | 28 | 0 | 0 | 22.57 | 118014.0019 | 221256.9279 | 27.3 | 43.4
81591 | 2021-04-07 20:52 | 28.6604 | OXY_CH3 (PSt7-10) | 2021-02-12 16:20 | default | 307.2456 | μmol/L | 11.3925 | °C | 1001 | hPa | Humid | 28 | 0 | 0 | 22.577 | 118003.0444 | 221251.9721 | 27.3 | 43.4
81600 | 2021-04-07 20:52 | 28.9936 | OXY_CH3 (PSt7-10) | 2021-02-12 16:20 | default | 307.2352 | μmol/L | 11.3986 | °C | 1001 | hPa | Humid | 28 | 0 | 0 | 22.575 | 118001.993 | 221244.0342 | 27.3 | 43.4
81609 | 2021-04-07 20:52 | 29.3266 | OXY_CH3 (PSt7-10) | 2021-02-12 16:20 | default | 307.3391 | μmol/L | 11.3986 | °C | 1001 | hPa | Humid | 28 | 0 | 0 | 22.571 | 117983.8633 | 221230.4097 | 27.3 | 43.4
81618 | 2021-04-07 20:53 | 29.6607 | OXY_CH3 (PSt7-10) | 2021-02-12 16:20 | default | 307.1211 | μmol/L | 11.4047 | °C | 1001 | hPa | Humid | 28 | 0 | 0 | 22.577 | 117981.8335 | 221236.5205 | 27.3 | 43.4
81627 | 2021-04-07 20:53 | 29.9938 | OXY_CH3 (PSt7-10) | 2021-02-12 16:20 | default | 307.173 | μmol/L | 11.4047 | °C | 1001 | hPa | Humid | 28 | 0 | 0 | 22.575 | 117969.8914 | 221209.5998 | 27.3 | 43.4
81636 | 2021-04-07 20:53 | 30.3267 | OXY_CH3 (PSt7-10) | 2021-02-12 16:20 | default | 307.0329 | μmol/L | 11.4108 | °C | 1001 | hPa | Humid | 28 | 0 | 0 | 22.578 | 117956.8275 | 221205.9921 | 27.3 | 43.4
81645 | 2021-04-07 20:54 | 30.6607 | OXY_CH3 (PSt7-10) | 2021-02-12 16:20 | default | 307.1887 | μmol/L | 11.4108 | °C | 1001 | hPa | Humid | 28 | 0 | 0 | 22.572 | 117947.0117 | 221191.6403 | 27.3 | 43.4
81654 | 2021-04-07 20:54 | 30.9937 | OXY_CH3 (PSt7-10) | 2021-02-12 16:20 | default | 307.0745 | μmol/L | 11.4169 | °C | 1001 | hPa | Humid | 28 | 0 | 0 | 22.574 | 117936.1696 | 221179.6187 | 27.3 | 43.4
81663 | 2021-04-07 20:54 | 31.3268 | OXY_CH3 (PSt7-10) | 2021-02-12 16:20 | default | 307.0642 | μmol/L | 11.423 | °C | 1001 | hPa | Humid | 28 | 0 | 0 | 22.572 | 117936.8835 | 221169.5703 | 27.3 | 43.4