## Devices
Name | Type | Serial | FW-Version | Channels
SABD0002000012 | OXY-10 ST | SABD0002000012 | AAV2.0.0.13 | 10

## Sensors
Name | Analyte | Sensor ID | Sensor Type | Batch ID | Lot Nr | Created on
OXY_CH4 | O2 | 184180963 | PSt7-10 | 000000-000 | 0000-00 | 2021-02-16 12:08

## Oxygen Calibrations
Sensor | Calibration Date | Cal0 [°] | T0 | T0 Unit | Cal2nd [°] | T2nd | T2nd Unit | pATM | pATM Unit | O2Cal2nd | O2Cal2nd Unit | Environment | f1 | m | dKSV1 | dKSV2 | dPhi1 | dPhi2 | Is PreSens Calibration
OXY_CH4 (PSt7-10) | 2021-02-16 12:08 | 55.55 | 20 | °C | 22.17 | 20 | °C | 971 | hPa | 100 | %a.s. | Humid | 0.826 | 11.08 | 0.000401 | 0 | -0.01532 | -0.00012 | FALSE

## Annotations
Date | Delta T [min] | Device | Channel | User | Annotation

## Info
Software Version | 2.1.0.443
Exported at | 2021-04-07 20:55

## SABD0002000012, Ch 1
Id | Date | Delta T [min] | Sensor | Calibration | User | Oxygen | Oxygen Unit | Temperature | Temperature Unit | Pressure | Pressure Unit | Mode | Salinity [pmil] | User Signal Intensity | Error | Phase [°] | Amplitude [µV] | Reference Amplitude [µV] | Signal LED Current | Reference LED Current | Battery [V]
80818 | 2021-04-07 20:23 | 0 | OXY_CH4 (PSt7-10) | 2021-02-16 12:08 | default | 272.8645 | μmol/L | 10.7236 | °C | 1001 | hPa | Humid | 28 | 0 | 0 | 23.569 | 113482.9717 | 307707.0136 | 28.7 | 67.6
80827 | 2021-04-07 20:23 | 0.33982 | OXY_CH4 (PSt7-10) | 2021-02-16 12:08 | default | 272.7618 | μmol/L | 10.7478 | °C | 1001 | hPa | Humid | 28 | 0 | 0 | 23.564 | 113418.6631 | 307727.2854 | 28.7 | 67.6
80836 | 2021-04-07 20:24 | 0.67322 | OXY_CH4 (PSt7-10) | 2021-02-16 12:08 | default | 272.7681 | μmol/L | 10.76 | °C | 1001 | hPa | Humid | 28 | 0 | 0 | 23.559 | 113400.5533 | 307714.1261 | 28.7 | 67.6
80845 | 2021-04-07 20:24 | 1.0063 | OXY_CH4 (PSt7-10) | 2021-02-16 12:08 | default | 272.7431 | μmol/L | 10.7782 | °C | 1001 | hPa | Humid | 28 | 0 | 0 | 23.553 | 113378.7965 | 307700.9117 | 28.7 | 67.6
80854 | 2021-04-07 20:24 | 1.3394 | OXY_CH4 (PSt7-10) | 2021-02-16 12:08 | default | 272.8038 | μmol/L | 10.7842 | °C | 1001 | hPa | Humid | 28 | 0 | 0 | 23.548 | 113363.1728 | 307680.805 | 28.7 | 67.6
80863 | 2021-04-07 20:25 | 1.6732 | OXY_CH4 (PSt7-10) | 2021-02-16 12:08 | default | 272.6324 | μmol/L | 10.8085 | °C | 1001 | hPa | Humid | 28 | 0 | 0 | 23.546 | 113330.5372 | 307668.8674 | 28.7 | 67.6
80872 | 2021-04-07 20:25 | 2.0062 | OXY_CH4 (PSt7-10) | 2021-02-16 12:08 | default | 272.555 | μmol/L | 10.8146 | °C | 1001 | hPa | Humid | 28 | 0 | 0 | 23.547 | 113306.0392 | 307657.13 | 28.7 | 67.6
80881 | 2021-04-07 20:25 | 2.34 | OXY_CH4 (PSt7-10) | 2021-02-16 12:08 | default | 272.6536 | μmol/L | 10.8267 | °C | 1001 | hPa | Humid | 28 | 0 | 0 | 23.538 | 113289.997 | 307658.477 | 28.7 | 67.6
80890 | 2021-04-07 20:26 | 2.673 | OXY_CH4 (PSt7-10) | 2021-02-16 12:08 | default | 272.5366 | μmol/L | 10.8449 | °C | 1001 | hPa | Humid | 28 | 0 | 0 | 23.536 | 113250.6007 | 307634.8631 | 28.7 | 67.6
80899 | 2021-04-07 20:26 | 3.0068 | OXY_CH4 (PSt7-10) | 2021-02-16 12:08 | default | 272.6748 | μmol/L | 10.8449 | °C | 1001 | hPa | Humid | 28 | 0 | 0 | 23.53 | 113218.4926 | 307614.2245 | 28.7 | 67.6
80908 | 2021-04-07 20:26 | 3.34 | OXY_CH4 (PSt7-10) | 2021-02-16 12:08 | default | 272.5267 | μmol/L | 10.8692 | °C | 1001 | hPa | Humid | 28 | 0 | 0 | 23.527 | 113185.1131 | 307590.2079 | 28.7 | 67.6
80917 | 2021-04-07 20:27 | 3.6732 | OXY_CH4 (PSt7-10) | 2021-02-16 12:08 | default | 272.5875 | μmol/L | 10.8753 | °C | 1001 | hPa | Humid | 28 | 0 | 0 | 23.522 | 113163.1688 | 307571.6337 | 28.7 | 67.6
80926 | 2021-04-07 20:27 | 4.0062 | OXY_CH4 (PSt7-10) | 2021-02-16 12:08 | default | 272.6945 | μmol/L | 10.8813 | °C | 1001 | hPa | Humid | 28 | 0 | 0 | 23.515 | 113131.4087 | 307548.8506 | 28.7 | 67.6
80935 | 2021-04-07 20:27 | 4.3394 | OXY_CH4 (PSt7-10) | 2021-02-16 12:08 | default | 272.655 | μmol/L | 10.8935 | °C | 1001 | hPa | Humid | 28 | 0 | 0 | 23.512 | 113104.5803 | 307540.8228 | 28.7 | 67.6
80944 | 2021-04-07 20:28 | 4.6732 | OXY_CH4 (PSt7-10) | 2021-02-16 12:08 | default | 272.5153 | μmol/L | 10.9117 | °C | 1001 | hPa | Humid | 28 | 0 | 0 | 23.511 | 113077.0531 | 307527.5279 | 28.7 | 67.6
80953 | 2021-04-07 20:28 | 5.0064 | OXY_CH4 (PSt7-10) | 2021-02-16 12:08 | default | 272.5992 | μmol/L | 10.9177 | °C | 1001 | hPa | Humid | 28 | 0 | 0 | 23.505 | 113040.6009 | 307503.2134 | 28.7 | 67.6
80962 | 2021-04-07 20:28 | 5.3395 | OXY_CH4 (PSt7-10) | 2021-02-16 12:08 | default | 272.6141 | μmol/L | 10.9238 | °C | 1001 | hPa | Humid | 28 | 0 | 0 | 23.502 | 113013.5902 | 307470.9511 | 28.7 | 67.6
80971 | 2021-04-07 20:29 | 5.6734 | OXY_CH4 (PSt7-10) | 2021-02-16 12:08 | default | 272.6208 | μmol/L | 10.936 | °C | 1001 | hPa | Humid | 28 | 0 | 0 | 23.497 | 112987.6837 | 307468.365 | 28.7 | 67.6
80980 | 2021-04-07 20:29 | 6.0063 | OXY_CH4 (PSt7-10) | 2021-02-16 12:08 | default | 272.5815 | μmol/L | 10.9481 | °C | 1001 | hPa | Humid | 28 | 0 | 0 | 23.494 | 112960.0041 | 307434.7118 | 28.7 | 67.6
80989 | 2021-04-07 20:29 | 6.3396 | OXY_CH4 (PSt7-10) | 2021-02-16 12:08 | default | 272.5571 | μmol/L | 10.9663 | °C | 1001 | hPa | Humid | 28 | 0 | 0 | 23.488 | 112929.8785 | 307420.775 | 28.7 | 67.6
80998 | 2021-04-07 20:30 | 6.6734 | OXY_CH4 (PSt7-10) | 2021-02-16 12:08 | default | 272.5178 | μmol/L | 10.9784 | °C | 1001 | hPa | Humid | 28 | 0 | 0 | 23.485 | 112900.3531 | 307395.2741 | 28.7 | 67.6
81007 | 2021-04-07 20:30 | 7.0068 | OXY_CH4 (PSt7-10) | 2021-02-16 12:08 | default | 272.4555 | μmol/L | 10.9906 | °C | 1001 | hPa | Humid | 28 | 0 | 0 | 23.483 | 112882.0602 | 307379.3918 | 28.7 | 67.6
81016 | 2021-04-07 20:30 | 7.3396 | OXY_CH4 (PSt7-10) | 2021-02-16 12:08 | default | 272.4624 | μmol/L | 11.0027 | °C | 1001 | hPa | Humid | 28 | 0 | 0 | 23.478 | 112844.5263 | 307339.663 | 28.7 | 67.6
81025 | 2021-04-07 20:31 | 7.6727 | OXY_CH4 (PSt7-10) | 2021-02-16 12:08 | default | 272.5315 | μmol/L | 11.0027 | °C | 1001 | hPa | Humid | 28 | 0 | 0 | 23.475 | 112823.8201 | 307334.2185 | 28.7 | 67.6
81034 | 2021-04-07 20:31 | 8.0066 | OXY_CH4 (PSt7-10) | 2021-02-16 12:08 | default | 272.5004 | μmol/L | 11.0088 | °C | 1001 | hPa | Humid | 28 | 0 | 0 | 23.474 | 112793.2079 | 307304.2916 | 28.7 | 67.6
81043 | 2021-04-07 20:31 | 8.3394 | OXY_CH4 (PSt7-10) | 2021-02-16 12:08 | default | 272.353 | μmol/L | 11.0331 | °C | 1001 | hPa | Humid | 28 | 0 | 0 | 23.471 | 112762.5111 | 307297.7772 | 28.7 | 67.6
81052 | 2021-04-07 20:32 | 8.6732 | OXY_CH4 (PSt7-10) | 2021-02-16 12:08 | default | 272.4601 | μmol/L | 11.0391 | °C | 1001 | hPa | Humid | 28 | 0 | 0 | 23.464 | 112734.8398 | 307278.8078 | 28.7 | 67.6
81061 | 2021-04-07 20:32 | 9.0064 | OXY_CH4 (PSt7-10) | 2021-02-16 12:08 | default | 272.406 | μmol/L | 11.0452 | °C | 1001 | hPa | Humid | 28 | 0 | 0 | 23.464 | 112705.495 | 307240.9883 | 28.7 | 67.6
81070 | 2021-04-07 20:32 | 9.3402 | OXY_CH4 (PSt7-10) | 2021-02-16 12:08 | default | 272.382 | μmol/L | 11.0634 | °C | 1001 | hPa | Humid | 28 | 0 | 0 | 23.458 | 112674.9513 | 307217.9504 | 28.7 | 67.6
81079 | 2021-04-07 20:33 | 9.6735 | OXY_CH4 (PSt7-10) | 2021-02-16 12:08 | default | 272.42 | μmol/L | 11.0695 | °C | 1001 | hPa | Humid | 28 | 0 | 0 | 23.454 | 112654.3968 | 307214.7939 | 28.7 | 67.6
81088 | 2021-04-07 20:33 | 10.0064 | OXY_CH4 (PSt7-10) | 2021-02-16 12:08 | default | 272.3659 | μmol/L | 11.0755 | °C | 1001 | hPa | Humid | 28 | 0 | 0 | 23.454 | 112624.275 | 307199.1424 | 28.7 | 67.6
81097 | 2021-04-07 20:33 | 10.3395 | OXY_CH4 (PSt7-10) | 2021-02-16 12:08 | default | 272.3961 | μmol/L | 11.0877 | °C | 1001 | hPa | Humid | 28 | 0 | 0 | 23.448 | 112596.2199 | 307165.3147 | 28.7 | 67.6
81106 | 2021-04-07 20:34 | 10.6732 | OXY_CH4 (PSt7-10) | 2021-02-16 12:08 | default | 272.334 | μmol/L | 11.0998 | °C | 1001 | hPa | Humid | 28 | 0 | 0 | 23.446 | 112563.3793 | 307138.4943 | 28.7 | 67.6
81115 | 2021-04-07 20:34 | 11.0062 | OXY_CH4 (PSt7-10) | 2021-02-16 12:08 | default | 272.3261 | μmol/L | 11.1059 | °C | 1001 | hPa | Humid | 28 | 0 | 0 | 23.444 | 112541.0769 | 307117.1607 | 28.7 | 67.6
81124 | 2021-04-07 20:34 | 11.34 | OXY_CH4 (PSt7-10) | 2021-02-16 12:08 | default | 272.2561 | μmol/L | 11.1241 | °C | 1001 | hPa | Humid | 28 | 0 | 0 | 23.44 | 112510.1048 | 307086.6552 | 28.7 | 67.6
81133 | 2021-04-07 20:35 | 11.6733 | OXY_CH4 (PSt7-10) | 2021-02-16 12:08 | default | 272.2021 | μmol/L | 11.1302 | °C | 1001 | hPa | Humid | 28 | 0 | 0 | 23.44 | 112485.7181 | 307054.6376 | 28.7 | 67.6
81142 | 2021-04-07 20:35 | 12.0063 | OXY_CH4 (PSt7-10) | 2021-02-16 12:08 | default | 272.2633 | μmol/L | 11.1362 | °C | 1001 | hPa | Humid | 28 | 0 | 0 | 23.435 | 112475.8749 | 307053.8206 | 28.7 | 67.6
81151 | 2021-04-07 20:35 | 12.3394 | OXY_CH4 (PSt7-10) | 2021-02-16 12:08 | default | 272.2323 | μmol/L | 11.1423 | °C | 1001 | hPa | Humid | 28 | 0 | 0 | 23.434 | 112456.072 | 307024.7602 | 28.7 | 67.6
81160 | 2021-04-07 20:36 | 12.6734 | OXY_CH4 (PSt7-10) | 2021-02-16 12:08 | default | 272.2705 | μmol/L | 11.1484 | °C | 1001 | hPa | Humid | 28 | 0 | 0 | 23.43 | 112429.0062 | 306990.6086 | 28.7 | 67.6
81169 | 2021-04-07 20:36 | 13.0064 | OXY_CH4 (PSt7-10) | 2021-02-16 12:08 | default | 272.1244 | μmol/L | 11.1544 | °C | 1001 | hPa | Humid | 28 | 0 | 0 | 23.434 | 112402.7356 | 306979.3713 | 28.7 | 67.6
81178 | 2021-04-07 20:36 | 13.3394 | OXY_CH4 (PSt7-10) | 2021-02-16 12:08 | default | 272.1546 | μmol/L | 11.1666 | °C | 1001 | hPa | Humid | 28 | 0 | 0 | 23.428 | 112384.9125 | 306951.9972 | 28.7 | 67.6
81187 | 2021-04-07 20:37 | 13.6733 | OXY_CH4 (PSt7-10) | 2021-02-16 12:08 | default | 272.1467 | μmol/L | 11.1726 | °C | 1001 | hPa | Humid | 28 | 0 | 0 | 23.426 | 112365.7102 | 306937.1277 | 28.7 | 67.6
81196 | 2021-04-07 20:37 | 14.0063 | OXY_CH4 (PSt7-10) | 2021-02-16 12:08 | default | 272.108 | μmol/L | 11.1848 | °C | 1001 | hPa | Humid | 28 | 0 | 0 | 23.423 | 112338.8583 | 306923.844 | 28.7 | 67.6
81205 | 2021-04-07 20:37 | 14.34 | OXY_CH4 (PSt7-10) | 2021-02-16 12:08 | default | 272.008 | μmol/L | 11.1908 | °C | 1001 | hPa | Humid | 28 | 0 | 0 | 23.425 | 112323.7714 | 306899.7899 | 28.7 | 67.6
81214 | 2021-04-07 20:38 | 14.673 | OXY_CH4 (PSt7-10) | 2021-02-16 12:08 | default | 271.9232 | μmol/L | 11.203 | °C | 1001 | hPa | Humid | 28 | 0 | 0 | 23.424 | 112297.1242 | 306850.6631 | 28.7 | 67.6
81223 | 2021-04-07 20:38 | 15.0061 | OXY_CH4 (PSt7-10) | 2021-02-16 12:08 | default | 272.0153 | μmol/L | 11.203 | °C | 1001 | hPa | Humid | 28 | 0 | 0 | 23.42 | 112277.8494 | 306832.7457 | 28.7 | 67.6
81232 | 2021-04-07 20:38 | 15.3399 | OXY_CH4 (PSt7-10) | 2021-02-16 12:08 | default | 272.0153 | μmol/L | 11.203 | °C | 1001 | hPa | Humid | 28 | 0 | 0 | 23.42 | 112260.9464 | 306820.4808 | 28.7 | 67.6
81241 | 2021-04-07 20:39 | 15.673 | OXY_CH4 (PSt7-10) | 2021-02-16 12:08 | default | 271.8076 | μmol/L | 11.2212 | °C | 1001 | hPa | Humid | 28 | 0 | 0 | 23.422 | 112238.4786 | 306791.8932 | 28.7 | 67.6
81250 | 2021-04-07 20:39 | 16.0068 | OXY_CH4 (PSt7-10) | 2021-02-16 12:08 | default | 271.8228 | μmol/L | 11.2273 | °C | 1001 | hPa | Humid | 28 | 0 | 0 | 23.419 | 112233.2493 | 306790.6159 | 28.7 | 67.6
81259 | 2021-04-07 20:39 | 16.3398 | OXY_CH4 (PSt7-10) | 2021-02-16 12:08 | default | 271.746 | μmol/L | 11.2333 | °C | 1001 | hPa | Humid | 28 | 0 | 0 | 23.42 | 112212.6641 | 306742.1985 | 28.7 | 67.6
81268 | 2021-04-07 20:40 | 16.673 | OXY_CH4 (PSt7-10) | 2021-02-16 12:08 | default | 271.7611 | μmol/L | 11.2394 | °C | 1001 | hPa | Humid | 28 | 0 | 0 | 23.417 | 112208.6475 | 306728.6358 | 28.7 | 67.6
81277 | 2021-04-07 20:40 | 17.0067 | OXY_CH4 (PSt7-10) | 2021-02-16 12:08 | default | 271.7073 | μmol/L | 11.2455 | °C | 1001 | hPa | Humid | 28 | 0 | 0 | 23.417 | 112196.867 | 306721.206 | 28.7 | 67.6
81286 | 2021-04-07 20:40 | 17.3397 | OXY_CH4 (PSt7-10) | 2021-02-16 12:08 | default | 271.5767 | μmol/L | 11.2576 | °C | 1001 | hPa | Humid | 28 | 0 | 0 | 23.418 | 112183.4985 | 306678.449 | 28.7 | 67.6
81295 | 2021-04-07 20:41 | 17.6735 | OXY_CH4 (PSt7-10) | 2021-02-16 12:08 | default | 271.6609 | μmol/L | 11.2637 | °C | 1001 | hPa | Humid | 28 | 0 | 0 | 23.412 | 112173.9308 | 306680.0243 | 28.7 | 67.6
81304 | 2021-04-07 20:41 | 18.0067 | OXY_CH4 (PSt7-10) | 2021-02-16 12:08 | default | 271.546 | μmol/L | 11.2637 | °C | 1001 | hPa | Humid | 28 | 0 | 0 | 23.417 | 112147.9564 | 306665.2164 | 28.7 | 67.6
81313 | 2021-04-07 20:41 | 18.3397 | OXY_CH4 (PSt7-10) | 2021-02-16 12:08 | default | 271.5152 | μmol/L | 11.2697 | °C | 1001 | hPa | Humid | 28 | 0 | 0 | 23.416 | 112138.4219 | 306628.0739 | 28.7 | 67.6
81322 | 2021-04-07 20:42 | 18.6727 | OXY_CH4 (PSt7-10) | 2021-02-16 12:08 | default | 271.4997 | μmol/L | 11.2819 | °C | 1001 | hPa | Humid | 28 | 0 | 0 | 23.412 | 112131.3789 | 306620.8463 | 28.7 | 67.6
81331 | 2021-04-07 20:42 | 19.0066 | OXY_CH4 (PSt7-10) | 2021-02-16 12:08 | default | 271.354 | μmol/L | 11.288 | °C | 1001 | hPa | Humid | 28 | 0 | 0 | 23.416 | 112114.2456 | 306578.0362 | 28.7 | 67.6
81340 | 2021-04-07 20:42 | 19.3396 | OXY_CH4 (PSt7-10) | 2021-02-16 12:08 | default | 271.3003 | μmol/L | 11.294 | °C | 1001 | hPa | Humid | 28 | 0 | 0 | 23.416 | 112103.8854 | 306572.4673 | 28.7 | 67.6
81349 | 2021-04-07 20:43 | 19.6734 | OXY_CH4 (PSt7-10) | 2021-02-16 12:08 | default | 271.3463 | μmol/L | 11.294 | °C | 1001 | hPa | Humid | 28 | 0 | 0 | 23.414 | 112082.6911 | 306546.6878 | 28.7 | 67.6
81358 | 2021-04-07 20:43 | 20.0064 | OXY_CH4 (PSt7-10) | 2021-02-16 12:08 | default | 271.4382 | μmol/L | 11.294 | °C | 1001 | hPa | Humid | 28 | 0 | 0 | 23.41 | 112067.5973 | 306522.0227 | 28.7 | 67.6
81367 | 2021-04-07 20:43 | 20.3394 | OXY_CH4 (PSt7-10) | 2021-02-16 12:08 | default | 271.2082 | μmol/L | 11.3122 | °C | 1001 | hPa | Humid | 28 | 0 | 0 | 23.413 | 112057.1353 | 306490.1397 | 28.7 | 67.6
81376 | 2021-04-07 20:44 | 20.6733 | OXY_CH4 (PSt7-10) | 2021-02-16 12:08 | default | 271.2234 | μmol/L | 11.3183 | °C | 1001 | hPa | Humid | 28 | 0 | 0 | 23.41 | 112043.8292 | 306488.0148 | 28.7 | 67.6
81385 | 2021-04-07 20:44 | 21.0063 | OXY_CH4 (PSt7-10) | 2021-02-16 12:08 | default | 271.1468 | μmol/L | 11.3244 | °C | 1001 | hPa | Humid | 28 | 0 | 0 | 23.411 | 112032.263 | 306471.0454 | 28.7 | 67.6
81394 | 2021-04-07 20:44 | 21.3396 | OXY_CH4 (PSt7-10) | 2021-02-16 12:08 | default | 271.2387 | μmol/L | 11.3244 | °C | 1001 | hPa | Humid | 28 | 0 | 0 | 23.407 | 112012.0517 | 306451.1498 | 28.7 | 67.6
81403 | 2021-04-07 20:45 | 21.6734 | OXY_CH4 (PSt7-10) | 2021-02-16 12:08 | default | 271.1544 | μmol/L | 11.3365 | °C | 1001 | hPa | Humid | 28 | 0 | 0 | 23.406 | 111997.7816 | 306430.0755 | 28.7 | 67.6
81412 | 2021-04-07 20:45 | 22.0065 | OXY_CH4 (PSt7-10) | 2021-02-16 12:08 | default | 271.1544 | μmol/L | 11.3365 | °C | 1001 | hPa | Humid | 28 | 0 | 0 | 23.406 | 111980.5573 | 306422.474 | 28.7 | 67.6
81421 | 2021-04-07 20:45 | 22.3396 | OXY_CH4 (PSt7-10) | 2021-02-16 12:08 | default | 271.1467 | μmol/L | 11.3426 | °C | 1001 | hPa | Humid | 28 | 0 | 0 | 23.404 | 111972.8026 | 306386.6374 | 28.7 | 67.6
81430 | 2021-04-07 20:46 | 22.6728 | OXY_CH4 (PSt7-10) | 2021-02-16 12:08 | default | 271.0242 | μmol/L | 11.3486 | °C | 1001 | hPa | Humid | 28 | 0 | 0 | 23.407 | 111960.9288 | 306391.4439 | 28.7 | 67.6
81439 | 2021-04-07 20:46 | 23.0068 | OXY_CH4 (PSt7-10) | 2021-02-16 12:08 | default | 270.9783 | μmol/L | 11.3486 | °C | 1001 | hPa | Humid | 28 | 0 | 0 | 23.409 | 111954.4574 | 306357.7186 | 28.7 | 67.6
81448 | 2021-04-07 20:46 | 23.3396 | OXY_CH4 (PSt7-10) | 2021-02-16 12:08 | default | 270.9859 | μmol/L | 11.3608 | °C | 1001 | hPa | Humid | 28 | 0 | 0 | 23.404 | 111942.1916 | 306332.9266 | 28.7 | 67.6
81457 | 2021-04-07 20:47 | 23.6735 | OXY_CH4 (PSt7-10) | 2021-02-16 12:08 | default | 271.0088 | μmol/L | 11.3608 | °C | 1001 | hPa | Humid | 28 | 0 | 0 | 23.403 | 111930.3167 | 306321.8479 | 28.7 | 67.6
81466 | 2021-04-07 20:47 | 24.0068 | OXY_CH4 (PSt7-10) | 2021-02-16 12:08 | default | 270.9171 | μmol/L | 11.3608 | °C | 1001 | hPa | Humid | 28 | 0 | 0 | 23.407 | 111923.4742 | 306305.683 | 28.7 | 67.6
81475 | 2021-04-07 20:47 | 24.3399 | OXY_CH4 (PSt7-10) | 2021-02-16 12:08 | default | 270.81 | μmol/L | 11.3729 | °C | 1001 | hPa | Humid | 28 | 0 | 0 | 23.407 | 111912.7608 | 306283.0038 | 28.7 | 67.6
81484 | 2021-04-07 20:48 | 24.6729 | OXY_CH4 (PSt7-10) | 2021-02-16 12:08 | default | 270.8329 | μmol/L | 11.3729 | °C | 1001 | hPa | Humid | 28 | 0 | 0 | 23.406 | 111894.2638 | 306263.4893 | 28.7 | 67.6
81493 | 2021-04-07 20:48 | 25.0061 | OXY_CH4 (PSt7-10) | 2021-02-16 12:08 | default | 270.8176 | μmol/L | 11.3851 | °C | 1001 | hPa | Humid | 28 | 0 | 0 | 23.402 | 111878.4276 | 306242.5674 | 28.7 | 67.6
81502 | 2021-04-07 20:48 | 25.3399 | OXY_CH4 (PSt7-10) | 2021-02-16 12:08 | default | 270.8405 | μmol/L | 11.3851 | °C | 1001 | hPa | Humid | 28 | 0 | 0 | 23.401 | 111864.9949 | 306232.8657 | 28.7 | 67.6
81511 | 2021-04-07 20:49 | 25.6731 | OXY_CH4 (PSt7-10) | 2021-02-16 12:08 | default | 270.8099 | μmol/L | 11.3911 | °C | 1001 | hPa | Humid | 28 | 0 | 0 | 23.4 | 111848.958 | 306201.3761 | 28.7 | 67.6
81520 | 2021-04-07 20:49 | 26.0063 | OXY_CH4 (PSt7-10) | 2021-02-16 12:08 | default | 270.7259 | μmol/L | 11.4033 | °C | 1001 | hPa | Humid | 28 | 0 | 0 | 23.399 | 111830.5451 | 306186.4119 | 28.7 | 67.6
81529 | 2021-04-07 20:49 | 26.3394 | OXY_CH4 (PSt7-10) | 2021-02-16 12:08 | default | 270.7259 | μmol/L | 11.4033 | °C | 1001 | hPa | Humid | 28 | 0 | 0 | 23.399 | 111809.0062 | 306164.3975 | 28.7 | 67.6
81538 | 2021-04-07 20:50 | 26.6733 | OXY_CH4 (PSt7-10) | 2021-02-16 12:08 | default | 270.7947 | μmol/L | 11.4033 | °C | 1001 | hPa | Humid | 28 | 0 | 0 | 23.396 | 111792.8885 | 306155.1111 | 28.7 | 67.6
81547 | 2021-04-07 20:50 | 27.0063 | OXY_CH4 (PSt7-10) | 2021-02-16 12:08 | default | 270.6418 | μmol/L | 11.4154 | °C | 1001 | hPa | Humid | 28 | 0 | 0 | 23.398 | 111775.0332 | 306136.0297 | 28.7 | 67.6
81556 | 2021-04-07 20:50 | 27.3401 | OXY_CH4 (PSt7-10) | 2021-02-16 12:08 | default | 270.7641 | μmol/L | 11.4093 | °C | 1001 | hPa | Humid | 28 | 0 | 0 | 23.395 | 111767.1785 | 306118.1303 | 28.7 | 67.6
81565 | 2021-04-07 20:51 | 27.6729 | OXY_CH4 (PSt7-10) | 2021-02-16 12:08 | default | 270.7106 | μmol/L | 11.4154 | °C | 1001 | hPa | Humid | 28 | 0 | 0 | 23.395 | 111745.9912 | 306110.7764 | 28.7 | 67.6
81574 | 2021-04-07 20:51 | 28.0062 | OXY_CH4 (PSt7-10) | 2021-02-16 12:08 | default | 270.6342 | μmol/L | 11.4215 | °C | 1001 | hPa | Humid | 28 | 0 | 0 | 23.396 | 111739.9814 | 306085.6347 | 28.7 | 67.6
81583 | 2021-04-07 20:51 | 28.3394 | OXY_CH4 (PSt7-10) | 2021-02-16 12:08 | default | 270.7718 | μmol/L | 11.4215 | °C | 1001 | hPa | Humid | 28 | 0 | 0 | 23.39 | 111719.0437 | 306067.6465 | 28.7 | 67.6
81592 | 2021-04-07 20:52 | 28.6733 | OXY_CH4 (PSt7-10) | 2021-02-16 12:08 | default | 270.5274 | μmol/L | 11.4336 | °C | 1001 | hPa | Humid | 28 | 0 | 0 | 23.396 | 111700.9672 | 306038.8632 | 28.7 | 67.6
81601 | 2021-04-07 20:52 | 29.0064 | OXY_CH4 (PSt7-10) | 2021-02-16 12:08 | default | 270.5732 | μmol/L | 11.4336 | °C | 1001 | hPa | Humid | 28 | 0 | 0 | 23.394 | 111689.7001 | 306019.0388 | 28.7 | 67.6
81610 | 2021-04-07 20:52 | 29.3396 | OXY_CH4 (PSt7-10) | 2021-02-16 12:08 | default | 270.558 | μmol/L | 11.4458 | °C | 1001 | hPa | Humid | 28 | 0 | 0 | 23.39 | 111678.1446 | 305994.7548 | 28.7 | 67.6
81619 | 2021-04-07 20:53 | 29.6727 | OXY_CH4 (PSt7-10) | 2021-02-16 12:08 | default | 270.6114 | μmol/L | 11.4397 | °C | 1001 | hPa | Humid | 28 | 0 | 0 | 23.39 | 111662.6499 | 305981.5677 | 28.7 | 67.6
81628 | 2021-04-07 20:53 | 30.0065 | OXY_CH4 (PSt7-10) | 2021-02-16 12:08 | default | 270.558 | μmol/L | 11.4458 | °C | 1001 | hPa | Humid | 28 | 0 | 0 | 23.39 | 111656.8179 | 305968.8518 | 28.7 | 67.6
81637 | 2021-04-07 20:53 | 30.3397 | OXY_CH4 (PSt7-10) | 2021-02-16 12:08 | default | 270.5275 | μmol/L | 11.4518 | °C | 1001 | hPa | Humid | 28 | 0 | 0 | 23.389 | 111633.0555 | 305931.1567 | 28.7 | 67.6
81646 | 2021-04-07 20:54 | 30.6735 | OXY_CH4 (PSt7-10) | 2021-02-16 12:08 | default | 270.4588 | μmol/L | 11.4518 | °C | 1001 | hPa | Humid | 28 | 0 | 0 | 23.392 | 111632.8301 | 305931.9621 | 28.7 | 67.6
81655 | 2021-04-07 20:54 | 31.0066 | OXY_CH4 (PSt7-10) | 2021-02-16 12:08 | default | 270.5124 | μmol/L | 11.464 | °C | 1001 | hPa | Humid | 28 | 0 | 0 | 23.385 | 111620.2606 | 305895.495 | 28.7 | 67.6
81664 | 2021-04-07 20:54 | 31.3397 | OXY_CH4 (PSt7-10) | 2021-02-16 12:08 | default | 270.4894 | μmol/L | 11.464 | °C | 1001 | hPa | Humid | 28 | 0 | 0 | 23.386 | 111595.7657 | 305888.8903 | 28.7 | 67.6