## Devices
Name | Type | Serial | FW-Version | Channels
SABD0002000012 | OXY-10 ST | SABD0002000012 | AAV2.0.0.13 | 10

## Sensors
Name | Analyte | Sensor ID | Sensor Type | Batch ID | Lot Nr | Created on
OXY_CH5 | O2 | 46829 | PSt7-10 | 000000-000 | 0000-00 | 2021-02-16 12:10

## Oxygen Calibrations
Sensor | Calibration Date | Cal0 [°] | T0 | T0 Unit | Cal2nd [°] | T2nd | T2nd Unit | pATM | pATM Unit | O2Cal2nd | O2Cal2nd Unit | Environment | f1 | m | dKSV1 | dKSV2 | dPhi1 | dPhi2 | Is PreSens Calibration
OXY_CH5 (PSt7-10) | 2021-02-16 12:10 | 55.57 | 20 | °C | 22.74 | 20 | °C | 985 | hPa | 100 | %a.s. | Humid | 0.857 | 12.4 | 0.000374 | 0 | -0.01834 | -9e-05 | FALSE

## Annotations
Date | Delta T [min] | Device | Channel | User | Annotation

## Info
Software Version | 2.1.0.443
Exported at | 2021-04-07 20:55

## SABD0002000012, Ch 1
Id | Date | Delta T [min] | Sensor | Calibration | User | Oxygen | Oxygen Unit | Temperature | Temperature Unit | Pressure | Pressure Unit | Mode | Salinity [pmil] | User Signal Intensity | Error | Phase [°] | Amplitude [µV] | Reference Amplitude [µV] | Signal LED Current | Reference LED Current | Battery [V]
80819 | 2021-04-07 20:23 | 0 | OXY_CH5 (PSt7-10) | 2021-02-16 12:10 | default | 303.2242 | μmol/L | 10.7366 | °C | 1001 | hPa | Humid | 28 | 0 | 0 | 23.157 | 154430.5634 | 281022.6382 | 36.4 | 83.1
80828 | 2021-04-07 20:23 | 0.33911 | OXY_CH5 (PSt7-10) | 2021-02-16 12:10 | default | 303.1752 | μmol/L | 10.7488 | °C | 1001 | hPa | Humid | 28 | 0 | 0 | 23.154 | 154355.1504 | 280997.6439 | 36.4 | 83.1
80837 | 2021-04-07 20:24 | 0.67257 | OXY_CH5 (PSt7-10) | 2021-02-16 12:10 | default | 303.3289 | μmol/L | 10.761 | °C | 1001 | hPa | Humid | 28 | 0 | 0 | 23.143 | 154317.158 | 280989.8369 | 36.4 | 83.1
80846 | 2021-04-07 20:24 | 1.0065 | OXY_CH5 (PSt7-10) | 2021-02-16 12:10 | default | 303.3189 | μmol/L | 10.7794 | °C | 1001 | hPa | Humid | 28 | 0 | 0 | 23.136 | 154273.0062 | 280979.5027 | 36.4 | 83.1
80855 | 2021-04-07 20:24 | 1.3399 | OXY_CH5 (PSt7-10) | 2021-02-16 12:10 | default | 303.2584 | μmol/L | 10.7977 | °C | 1001 | hPa | Humid | 28 | 0 | 0 | 23.131 | 154243.5026 | 280968.1761 | 36.4 | 83.1
80864 | 2021-04-07 20:25 | 1.6724 | OXY_CH5 (PSt7-10) | 2021-02-16 12:10 | default | 303.2973 | μmol/L | 10.8038 | °C | 1001 | hPa | Humid | 28 | 0 | 0 | 23.127 | 154196.9571 | 280953.5451 | 36.4 | 83.1
80873 | 2021-04-07 20:25 | 2.0063 | OXY_CH5 (PSt7-10) | 2021-02-16 12:10 | default | 303.2251 | μmol/L | 10.8283 | °C | 1001 | hPa | Humid | 28 | 0 | 0 | 23.12 | 154176.9469 | 280940.5864 | 36.4 | 83.1
80882 | 2021-04-07 20:25 | 2.3396 | OXY_CH5 (PSt7-10) | 2021-02-16 12:10 | default | 303.2388 | μmol/L | 10.8344 | °C | 1001 | hPa | Humid | 28 | 0 | 0 | 23.117 | 154138.8134 | 280929.6371 | 36.4 | 83.1
80891 | 2021-04-07 20:26 | 2.6726 | OXY_CH5 (PSt7-10) | 2021-02-16 12:10 | default | 303.1531 | μmol/L | 10.8527 | °C | 1001 | hPa | Humid | 28 | 0 | 0 | 23.113 | 154102.7672 | 280914.7508 | 36.4 | 83.1
80900 | 2021-04-07 20:26 | 3.0065 | OXY_CH5 (PSt7-10) | 2021-02-16 12:10 | default | 303.1668 | μmol/L | 10.8588 | °C | 1001 | hPa | Humid | 28 | 0 | 0 | 23.11 | 154070.2113 | 280897.3822 | 36.4 | 83.1
80909 | 2021-04-07 20:26 | 3.3399 | OXY_CH5 (PSt7-10) | 2021-02-16 12:10 | default | 303.1435 | μmol/L | 10.871 | °C | 1001 | hPa | Humid | 28 | 0 | 0 | 23.106 | 154032.9219 | 280876.36 | 36.4 | 83.1
80918 | 2021-04-07 20:27 | 3.6729 | OXY_CH5 (PSt7-10) | 2021-02-16 12:10 | default | 303.1086 | μmol/L | 10.8894 | °C | 1001 | hPa | Humid | 28 | 0 | 0 | 23.1 | 153994.0634 | 280857.8532 | 36.4 | 83.1
80927 | 2021-04-07 20:27 | 4.006 | OXY_CH5 (PSt7-10) | 2021-02-16 12:10 | default | 303.1477 | μmol/L | 10.8955 | °C | 1001 | hPa | Humid | 28 | 0 | 0 | 23.096 | 153966.0651 | 280849.635 | 36.4 | 83.1
80936 | 2021-04-07 20:27 | 4.3397 | OXY_CH5 (PSt7-10) | 2021-02-16 12:10 | default | 303.0876 | μmol/L | 10.9138 | °C | 1001 | hPa | Humid | 28 | 0 | 0 | 23.091 | 153919.0264 | 280827.6632 | 36.4 | 83.1
80945 | 2021-04-07 20:28 | 4.6728 | OXY_CH5 (PSt7-10) | 2021-02-16 12:10 | default | 303.1152 | μmol/L | 10.926 | °C | 1001 | hPa | Humid | 28 | 0 | 0 | 23.085 | 153884.3602 | 280813.1024 | 36.4 | 83.1
80954 | 2021-04-07 20:28 | 5.0062 | OXY_CH5 (PSt7-10) | 2021-02-16 12:10 | default | 303.1797 | μmol/L | 10.9321 | °C | 1001 | hPa | Humid | 28 | 0 | 0 | 23.08 | 153837.1867 | 280788.6924 | 36.4 | 83.1
80963 | 2021-04-07 20:28 | 5.3392 | OXY_CH5 (PSt7-10) | 2021-02-16 12:10 | default | 303.1313 | μmol/L | 10.9444 | °C | 1001 | hPa | Humid | 28 | 0 | 0 | 23.077 | 153804.1341 | 280776.5012 | 36.4 | 83.1
80972 | 2021-04-07 20:29 | 5.6731 | OXY_CH5 (PSt7-10) | 2021-02-16 12:10 | default | 303.1589 | μmol/L | 10.9566 | °C | 1001 | hPa | Humid | 28 | 0 | 0 | 23.071 | 153760.2544 | 280754.1285 | 36.4 | 83.1
80981 | 2021-04-07 20:29 | 6.0063 | OXY_CH5 (PSt7-10) | 2021-02-16 12:10 | default | 303.1613 | μmol/L | 10.9688 | °C | 1001 | hPa | Humid | 28 | 0 | 0 | 23.066 | 153720.8231 | 280731.7062 | 36.4 | 83.1
80990 | 2021-04-07 20:29 | 6.3396 | OXY_CH5 (PSt7-10) | 2021-02-16 12:10 | default | 303.1015 | μmol/L | 10.9871 | °C | 1001 | hPa | Humid | 28 | 0 | 0 | 23.061 | 153682.2252 | 280719.0566 | 36.4 | 83.1
80999 | 2021-04-07 20:30 | 6.6728 | OXY_CH5 (PSt7-10) | 2021-02-16 12:10 | default | 303.0025 | μmol/L | 10.9994 | °C | 1001 | hPa | Humid | 28 | 0 | 0 | 23.06 | 153652.018 | 280698.5916 | 36.4 | 83.1
81008 | 2021-04-07 20:30 | 7.0059 | OXY_CH5 (PSt7-10) | 2021-02-16 12:10 | default | 303.0303 | μmol/L | 11.0116 | °C | 1001 | hPa | Humid | 28 | 0 | 0 | 23.054 | 153611.624 | 280693.5201 | 36.4 | 83.1
81017 | 2021-04-07 20:30 | 7.3396 | OXY_CH5 (PSt7-10) | 2021-02-16 12:10 | default | 303.0696 | μmol/L | 11.0177 | °C | 1001 | hPa | Humid | 28 | 0 | 0 | 23.05 | 153577.0989 | 280659.2976 | 36.4 | 83.1
81026 | 2021-04-07 20:31 | 7.6728 | OXY_CH5 (PSt7-10) | 2021-02-16 12:10 | default | 303.1089 | μmol/L | 11.0238 | °C | 1001 | hPa | Humid | 28 | 0 | 0 | 23.046 | 153533.2071 | 280635.3424 | 36.4 | 83.1
81035 | 2021-04-07 20:31 | 8.0064 | OXY_CH5 (PSt7-10) | 2021-02-16 12:10 | default | 303.086 | μmol/L | 11.036 | °C | 1001 | hPa | Humid | 28 | 0 | 0 | 23.042 | 153486.5169 | 280625.359 | 36.4 | 83.1
81044 | 2021-04-07 20:31 | 8.3397 | OXY_CH5 (PSt7-10) | 2021-02-16 12:10 | default | 303.1507 | μmol/L | 11.0421 | °C | 1001 | hPa | Humid | 28 | 0 | 0 | 23.037 | 153452.8975 | 280612.145 | 36.4 | 83.1
81053 | 2021-04-07 20:32 | 8.6728 | OXY_CH5 (PSt7-10) | 2021-02-16 12:10 | default | 302.9784 | μmol/L | 11.0666 | °C | 1001 | hPa | Humid | 28 | 0 | 0 | 23.034 | 153409.3236 | 280597.453 | 36.4 | 83.1
81062 | 2021-04-07 20:32 | 9.0066 | OXY_CH5 (PSt7-10) | 2021-02-16 12:10 | default | 302.9531 | μmol/L | 11.0666 | °C | 1001 | hPa | Humid | 28 | 0 | 0 | 23.035 | 153375.0892 | 280570.7652 | 36.4 | 83.1
81071 | 2021-04-07 20:32 | 9.3398 | OXY_CH5 (PSt7-10) | 2021-02-16 12:10 | default | 302.9444 | μmol/L | 11.0849 | °C | 1001 | hPa | Humid | 28 | 0 | 0 | 23.028 | 153334.1607 | 280558.5507 | 36.4 | 83.1
81080 | 2021-04-07 20:33 | 9.673 | OXY_CH5 (PSt7-10) | 2021-02-16 12:10 | default | 302.9838 | μmol/L | 11.091 | °C | 1001 | hPa | Humid | 28 | 0 | 0 | 23.024 | 153294.5168 | 280542.9299 | 36.4 | 83.1
81089 | 2021-04-07 20:33 | 10.0064 | OXY_CH5 (PSt7-10) | 2021-02-16 12:10 | default | 302.9611 | μmol/L | 11.1032 | °C | 1001 | hPa | Humid | 28 | 0 | 0 | 23.02 | 153262.1216 | 280526.1138 | 36.4 | 83.1
81098 | 2021-04-07 20:33 | 10.3395 | OXY_CH5 (PSt7-10) | 2021-02-16 12:10 | default | 303.0146 | μmol/L | 11.1155 | °C | 1001 | hPa | Humid | 28 | 0 | 0 | 23.013 | 153225.3911 | 280520.2962 | 36.4 | 83.1
81107 | 2021-04-07 20:34 | 10.6728 | OXY_CH5 (PSt7-10) | 2021-02-16 12:10 | default | 303.0033 | μmol/L | 11.1216 | °C | 1001 | hPa | Humid | 28 | 0 | 0 | 23.011 | 153186.0964 | 280507.9691 | 36.4 | 83.1
81116 | 2021-04-07 20:34 | 11.0059 | OXY_CH5 (PSt7-10) | 2021-02-16 12:10 | default | 302.9921 | μmol/L | 11.1277 | °C | 1001 | hPa | Humid | 28 | 0 | 0 | 23.009 | 153152.7352 | 280492.6911 | 36.4 | 83.1
81125 | 2021-04-07 20:34 | 11.3397 | OXY_CH5 (PSt7-10) | 2021-02-16 12:10 | default | 302.9442 | μmol/L | 11.1399 | °C | 1001 | hPa | Humid | 28 | 0 | 0 | 23.006 | 153119.7315 | 280471.9219 | 36.4 | 83.1
81134 | 2021-04-07 20:35 | 11.6727 | OXY_CH5 (PSt7-10) | 2021-02-16 12:10 | default | 302.8456 | μmol/L | 11.1521 | °C | 1001 | hPa | Humid | 28 | 0 | 0 | 23.005 | 153083.4847 | 280451.9909 | 36.4 | 83.1
81143 | 2021-04-07 20:35 | 12.0058 | OXY_CH5 (PSt7-10) | 2021-02-16 12:10 | default | 302.8597 | μmol/L | 11.1582 | °C | 1001 | hPa | Humid | 28 | 0 | 0 | 23.002 | 153041.0903 | 280432.5557 | 36.4 | 83.1
81152 | 2021-04-07 20:35 | 12.3396 | OXY_CH5 (PSt7-10) | 2021-02-16 12:10 | default | 302.9246 | μmol/L | 11.1643 | °C | 1001 | hPa | Humid | 28 | 0 | 0 | 22.997 | 153015.8178 | 280402.8424 | 36.4 | 83.1
81161 | 2021-04-07 20:36 | 12.6728 | OXY_CH5 (PSt7-10) | 2021-02-16 12:10 | default | 302.9021 | μmol/L | 11.1766 | °C | 1001 | hPa | Humid | 28 | 0 | 0 | 22.993 | 152971.7207 | 280391.0755 | 36.4 | 83.1
81170 | 2021-04-07 20:36 | 13.006 | OXY_CH5 (PSt7-10) | 2021-02-16 12:10 | default | 302.829 | μmol/L | 11.1888 | °C | 1001 | hPa | Humid | 28 | 0 | 0 | 22.991 | 152931.6917 | 280374.1186 | 36.4 | 83.1
81179 | 2021-04-07 20:36 | 13.3393 | OXY_CH5 (PSt7-10) | 2021-02-16 12:10 | default | 302.8939 | μmol/L | 11.1949 | °C | 1001 | hPa | Humid | 28 | 0 | 0 | 22.986 | 152901.878 | 280345.8607 | 36.4 | 83.1
81188 | 2021-04-07 20:37 | 13.6725 | OXY_CH5 (PSt7-10) | 2021-02-16 12:10 | default | 302.8573 | μmol/L | 11.201 | °C | 1001 | hPa | Humid | 28 | 0 | 0 | 22.985 | 152875.3879 | 280328.2112 | 36.4 | 83.1
81197 | 2021-04-07 20:37 | 14.0064 | OXY_CH5 (PSt7-10) | 2021-02-16 12:10 | default | 302.7478 | μmol/L | 11.2193 | °C | 1001 | hPa | Humid | 28 | 0 | 0 | 22.982 | 152840.4399 | 280314.7205 | 36.4 | 83.1
81206 | 2021-04-07 20:37 | 14.3395 | OXY_CH5 (PSt7-10) | 2021-02-16 12:10 | default | 302.8858 | μmol/L | 11.2132 | °C | 1001 | hPa | Humid | 28 | 0 | 0 | 22.979 | 152788.2482 | 280288.887 | 36.4 | 83.1
81215 | 2021-04-07 20:38 | 14.6725 | OXY_CH5 (PSt7-10) | 2021-02-16 12:10 | default | 302.9142 | μmol/L | 11.2255 | °C | 1001 | hPa | Humid | 28 | 0 | 0 | 22.973 | 152758.7637 | 280271.8241 | 36.4 | 83.1
81224 | 2021-04-07 20:38 | 15.0058 | OXY_CH5 (PSt7-10) | 2021-02-16 12:10 | default | 302.9396 | μmol/L | 11.2255 | °C | 1001 | hPa | Humid | 28 | 0 | 0 | 22.972 | 152720.8361 | 280260.9851 | 36.4 | 83.1
81233 | 2021-04-07 20:38 | 15.3399 | OXY_CH5 (PSt7-10) | 2021-02-16 12:10 | default | 302.9173 | μmol/L | 11.2377 | °C | 1001 | hPa | Humid | 28 | 0 | 0 | 22.968 | 152693.5621 | 280230.3122 | 36.4 | 83.1
81242 | 2021-04-07 20:39 | 15.6731 | OXY_CH5 (PSt7-10) | 2021-02-16 12:10 | default | 302.8697 | μmol/L | 11.2499 | °C | 1001 | hPa | Humid | 28 | 0 | 0 | 22.965 | 152643.9375 | 280219.3226 | 36.4 | 83.1
81251 | 2021-04-07 20:39 | 16.0061 | OXY_CH5 (PSt7-10) | 2021-02-16 12:10 | default | 302.9459 | μmol/L | 11.2499 | °C | 1001 | hPa | Humid | 28 | 0 | 0 | 22.962 | 152606.0841 | 280191.2919 | 36.4 | 83.1
81260 | 2021-04-07 20:39 | 16.3392 | OXY_CH5 (PSt7-10) | 2021-02-16 12:10 | default | 302.8111 | μmol/L | 11.2682 | °C | 1001 | hPa | Humid | 28 | 0 | 0 | 22.96 | 152572.6926 | 280183.9591 | 36.4 | 83.1
81269 | 2021-04-07 20:40 | 16.6725 | OXY_CH5 (PSt7-10) | 2021-02-16 12:10 | default | 302.9888 | μmol/L | 11.2682 | °C | 1001 | hPa | Humid | 28 | 0 | 0 | 22.953 | 152527.27 | 280154.1539 | 36.4 | 83.1
81278 | 2021-04-07 20:40 | 17.0065 | OXY_CH5 (PSt7-10) | 2021-02-16 12:10 | default | 302.9015 | μmol/L | 11.2743 | °C | 1001 | hPa | Humid | 28 | 0 | 0 | 22.954 | 152494.4426 | 280154.4332 | 36.4 | 83.1
81287 | 2021-04-07 20:40 | 17.3396 | OXY_CH5 (PSt7-10) | 2021-02-16 12:10 | default | 302.981 | μmol/L | 11.2866 | °C | 1001 | hPa | Humid | 28 | 0 | 0 | 22.946 | 152466.4673 | 280132.9167 | 36.4 | 83.1
81296 | 2021-04-07 20:41 | 17.6728 | OXY_CH5 (PSt7-10) | 2021-02-16 12:10 | default | 302.8683 | μmol/L | 11.2927 | °C | 1001 | hPa | Humid | 28 | 0 | 0 | 22.948 | 152434.732 | 280122.961 | 36.4 | 83.1
81305 | 2021-04-07 20:41 | 18.0059 | OXY_CH5 (PSt7-10) | 2021-02-16 12:10 | default | 302.8319 | μmol/L | 11.2988 | °C | 1001 | hPa | Humid | 28 | 0 | 0 | 22.947 | 152411.5584 | 280090.6751 | 36.4 | 83.1
81314 | 2021-04-07 20:41 | 18.3399 | OXY_CH5 (PSt7-10) | 2021-02-16 12:10 | default | 302.8717 | μmol/L | 11.3049 | °C | 1001 | hPa | Humid | 28 | 0 | 0 | 22.943 | 152396.1844 | 280089.0883 | 36.4 | 83.1
81323 | 2021-04-07 20:42 | 18.673 | OXY_CH5 (PSt7-10) | 2021-02-16 12:10 | default | 302.8098 | μmol/L | 11.311 | °C | 1001 | hPa | Humid | 28 | 0 | 0 | 22.943 | 152371.2328 | 280077.2652 | 36.4 | 83.1
81332 | 2021-04-07 20:42 | 19.0058 | OXY_CH5 (PSt7-10) | 2021-02-16 12:10 | default | 302.7988 | μmol/L | 11.3171 | °C | 1001 | hPa | Humid | 28 | 0 | 0 | 22.941 | 152346.5542 | 280070.6591 | 36.4 | 83.1
81341 | 2021-04-07 20:42 | 19.3391 | OXY_CH5 (PSt7-10) | 2021-02-16 12:10 | default | 302.737 | μmol/L | 11.3232 | °C | 1001 | hPa | Humid | 28 | 0 | 0 | 22.941 | 152325.0117 | 280048.0969 | 36.4 | 83.1
81350 | 2021-04-07 20:43 | 19.673 | OXY_CH5 (PSt7-10) | 2021-02-16 12:10 | default | 302.726 | μmol/L | 11.3293 | °C | 1001 | hPa | Humid | 28 | 0 | 0 | 22.939 | 152300.8627 | 280020.8141 | 36.4 | 83.1
81359 | 2021-04-07 20:43 | 20.0062 | OXY_CH5 (PSt7-10) | 2021-02-16 12:10 | default | 302.6643 | μmol/L | 11.3355 | °C | 1001 | hPa | Humid | 28 | 0 | 0 | 22.939 | 152279.7092 | 280013.4216 | 36.4 | 83.1
81368 | 2021-04-07 20:43 | 20.3391 | OXY_CH5 (PSt7-10) | 2021-02-16 12:10 | default | 302.6677 | μmol/L | 11.3477 | °C | 1001 | hPa | Humid | 28 | 0 | 0 | 22.934 | 152243.2993 | 279983.0731 | 36.4 | 83.1
81377 | 2021-04-07 20:44 | 20.6731 | OXY_CH5 (PSt7-10) | 2021-02-16 12:10 | default | 302.7438 | μmol/L | 11.3477 | °C | 1001 | hPa | Humid | 28 | 0 | 0 | 22.931 | 152223.7492 | 279977.9989 | 36.4 | 83.1
81386 | 2021-04-07 20:44 | 21.0061 | OXY_CH5 (PSt7-10) | 2021-02-16 12:10 | default | 302.6677 | μmol/L | 11.3477 | °C | 1001 | hPa | Humid | 28 | 0 | 0 | 22.934 | 152193.6065 | 279974.9028 | 36.4 | 83.1
81395 | 2021-04-07 20:44 | 21.3391 | OXY_CH5 (PSt7-10) | 2021-02-16 12:10 | default | 302.584 | μmol/L | 11.366 | °C | 1001 | hPa | Humid | 28 | 0 | 0 | 22.93 | 152181.4335 | 279951.4529 | 36.4 | 83.1
81404 | 2021-04-07 20:45 | 21.6729 | OXY_CH5 (PSt7-10) | 2021-02-16 12:10 | default | 302.6602 | μmol/L | 11.366 | °C | 1001 | hPa | Humid | 28 | 0 | 0 | 22.927 | 152161.4126 | 279936.2464 | 36.4 | 83.1
81413 | 2021-04-07 20:45 | 22.0059 | OXY_CH5 (PSt7-10) | 2021-02-16 12:10 | default | 302.5477 | μmol/L | 11.3721 | °C | 1001 | hPa | Humid | 28 | 0 | 0 | 22.929 | 152134.3993 | 279927.215 | 36.4 | 83.1
81422 | 2021-04-07 20:45 | 22.3398 | OXY_CH5 (PSt7-10) | 2021-02-16 12:10 | default | 302.6129 | μmol/L | 11.3782 | °C | 1001 | hPa | Humid | 28 | 0 | 0 | 22.924 | 152105.117 | 279916.5006 | 36.4 | 83.1
81431 | 2021-04-07 20:46 | 22.6729 | OXY_CH5 (PSt7-10) | 2021-02-16 12:10 | default | 302.7254 | μmol/L | 11.3721 | °C | 1001 | hPa | Humid | 28 | 0 | 0 | 22.922 | 152087.3159 | 279886.4121 | 36.4 | 83.1
81440 | 2021-04-07 20:46 | 23.0059 | OXY_CH5 (PSt7-10) | 2021-02-16 12:10 | default | 302.5766 | μmol/L | 11.3843 | °C | 1001 | hPa | Humid | 28 | 0 | 0 | 22.923 | 152075.9713 | 279883.2042 | 36.4 | 83.1
81449 | 2021-04-07 20:46 | 23.3393 | OXY_CH5 (PSt7-10) | 2021-02-16 12:10 | default | 302.5657 | μmol/L | 11.3905 | °C | 1001 | hPa | Humid | 28 | 0 | 0 | 22.921 | 152054.0225 | 279865.0446 | 36.4 | 83.1
81458 | 2021-04-07 20:47 | 23.6725 | OXY_CH5 (PSt7-10) | 2021-02-16 12:10 | default | 302.5294 | μmol/L | 11.3966 | °C | 1001 | hPa | Humid | 28 | 0 | 0 | 22.92 | 152010.3525 | 279837.847 | 36.4 | 83.1
81467 | 2021-04-07 20:47 | 24.0066 | OXY_CH5 (PSt7-10) | 2021-02-16 12:10 | default | 302.5837 | μmol/L | 11.4088 | °C | 1001 | hPa | Humid | 28 | 0 | 0 | 22.913 | 151981.166 | 279815.2877 | 36.4 | 83.1
81476 | 2021-04-07 20:47 | 24.3395 | OXY_CH5 (PSt7-10) | 2021-02-16 12:10 | default | 302.533 | μmol/L | 11.4088 | °C | 1001 | hPa | Humid | 28 | 0 | 0 | 22.915 | 151963.1799 | 279809.8562 | 36.4 | 83.1
81485 | 2021-04-07 20:48 | 24.6726 | OXY_CH5 (PSt7-10) | 2021-02-16 12:10 | default | 302.6091 | μmol/L | 11.4088 | °C | 1001 | hPa | Humid | 28 | 0 | 0 | 22.912 | 151920.9975 | 279782.7363 | 36.4 | 83.1
81494 | 2021-04-07 20:48 | 25.0058 | OXY_CH5 (PSt7-10) | 2021-02-16 12:10 | default | 302.649 | μmol/L | 11.4149 | °C | 1001 | hPa | Humid | 28 | 0 | 0 | 22.908 | 151896.9425 | 279780.8693 | 36.4 | 83.1
81503 | 2021-04-07 20:48 | 25.3397 | OXY_CH5 (PSt7-10) | 2021-02-16 12:10 | default | 302.6998 | μmol/L | 11.4149 | °C | 1001 | hPa | Humid | 28 | 0 | 0 | 22.906 | 151846.1345 | 279750.6017 | 36.4 | 83.1
81512 | 2021-04-07 20:49 | 25.6729 | OXY_CH5 (PSt7-10) | 2021-02-16 12:10 | default | 302.7144 | μmol/L | 11.421 | °C | 1001 | hPa | Humid | 28 | 0 | 0 | 22.903 | 151832.914 | 279735.8227 | 36.4 | 83.1
81521 | 2021-04-07 20:49 | 26.0063 | OXY_CH5 (PSt7-10) | 2021-02-16 12:10 | default | 302.6889 | μmol/L | 11.421 | °C | 1001 | hPa | Humid | 28 | 0 | 0 | 22.904 | 151808.811 | 279725.1068 | 36.4 | 83.1
81530 | 2021-04-07 20:49 | 26.3395 | OXY_CH5 (PSt7-10) | 2021-02-16 12:10 | default | 302.5402 | μmol/L | 11.4332 | °C | 1001 | hPa | Humid | 28 | 0 | 0 | 22.905 | 151806.441 | 279703.9669 | 36.4 | 83.1
81539 | 2021-04-07 20:50 | 26.6725 | OXY_CH5 (PSt7-10) | 2021-02-16 12:10 | default | 302.6019 | μmol/L | 11.4271 | °C | 1001 | hPa | Humid | 28 | 0 | 0 | 22.905 | 151799.341 | 279686.6074 | 36.4 | 83.1
81548 | 2021-04-07 20:50 | 27.0065 | OXY_CH5 (PSt7-10) | 2021-02-16 12:10 | default | 302.4279 | μmol/L | 11.4393 | °C | 1001 | hPa | Humid | 28 | 0 | 0 | 22.907 | 151784.0681 | 279686.0164 | 36.4 | 83.1
81557 | 2021-04-07 20:50 | 27.3394 | OXY_CH5 (PSt7-10) | 2021-02-16 12:10 | default | 302.2902 | μmol/L | 11.4455 | °C | 1001 | hPa | Humid | 28 | 0 | 0 | 22.91 | 151797.9056 | 279658.6213 | 36.4 | 83.1
81566 | 2021-04-07 20:51 | 27.6727 | OXY_CH5 (PSt7-10) | 2021-02-16 12:10 | default | 302.1272 | μmol/L | 11.4516 | °C | 1001 | hPa | Humid | 28 | 0 | 0 | 22.914 | 151818.7336 | 279639.7015 | 36.4 | 83.1
81575 | 2021-04-07 20:51 | 28.0064 | OXY_CH5 (PSt7-10) | 2021-02-16 12:10 | default | 301.8883 | μmol/L | 11.4577 | °C | 1001 | hPa | Humid | 28 | 0 | 0 | 22.921 | 151851.0106 | 279632.993 | 36.4 | 83.1
81584 | 2021-04-07 20:51 | 28.3395 | OXY_CH5 (PSt7-10) | 2021-02-16 12:10 | default | 301.8377 | μmol/L | 11.4577 | °C | 1001 | hPa | Humid | 28 | 0 | 0 | 22.923 | 151882.7421 | 279622.8261 | 36.4 | 83.1
81593 | 2021-04-07 20:52 | 28.6726 | OXY_CH5 (PSt7-10) | 2021-02-16 12:10 | default | 301.5991 | μmol/L | 11.4638 | °C | 1001 | hPa | Humid | 28 | 0 | 0 | 22.93 | 151912.582 | 279593.5433 | 36.4 | 83.1
81602 | 2021-04-07 20:52 | 29.0065 | OXY_CH5 (PSt7-10) | 2021-02-16 12:10 | default | 301.386 | μmol/L | 11.4699 | °C | 1001 | hPa | Humid | 28 | 0 | 0 | 22.936 | 151925.9058 | 279581.2627 | 36.4 | 83.1
81611 | 2021-04-07 20:52 | 29.3398 | OXY_CH5 (PSt7-10) | 2021-02-16 12:10 | default | 301.3354 | μmol/L | 11.4699 | °C | 1001 | hPa | Humid | 28 | 0 | 0 | 22.938 | 151932.2812 | 279568.4352 | 36.4 | 83.1
81620 | 2021-04-07 20:53 | 29.6729 | OXY_CH5 (PSt7-10) | 2021-02-16 12:10 | default | 301.3354 | μmol/L | 11.4699 | °C | 1001 | hPa | Humid | 28 | 0 | 0 | 22.938 | 151930.3584 | 279546.4777 | 36.4 | 83.1
81629 | 2021-04-07 20:53 | 30.0063 | OXY_CH5 (PSt7-10) | 2021-02-16 12:10 | default | 301.2993 | μmol/L | 11.476 | °C | 1001 | hPa | Humid | 28 | 0 | 0 | 22.937 | 151930.3503 | 279537.4198 | 36.4 | 83.1
81638 | 2021-04-07 20:53 | 30.3395 | OXY_CH5 (PSt7-10) | 2021-02-16 12:10 | default | 301.173 | μmol/L | 11.476 | °C | 1001 | hPa | Humid | 28 | 0 | 0 | 22.942 | 151926.8684 | 279530.8797 | 36.4 | 83.1
81647 | 2021-04-07 20:54 | 30.6728 | OXY_CH5 (PSt7-10) | 2021-02-16 12:10 | default | 300.9999 | μmol/L | 11.4882 | °C | 1001 | hPa | Humid | 28 | 0 | 0 | 22.944 | 151916.1656 | 279511.9002 | 36.4 | 83.1
81656 | 2021-04-07 20:54 | 31.006 | OXY_CH5 (PSt7-10) | 2021-02-16 12:10 | default | 300.9892 | μmol/L | 11.4943 | °C | 1001 | hPa | Humid | 28 | 0 | 0 | 22.942 | 151920.3299 | 279490.9729 | 36.4 | 83.1
81665 | 2021-04-07 20:54 | 31.3399 | OXY_CH5 (PSt7-10) | 2021-02-16 12:10 | default | 300.9999 | μmol/L | 11.4882 | °C | 1001 | hPa | Humid | 28 | 0 | 0 | 22.944 | 151926.8011 | 279493.8871 | 36.4 | 83.1