## Devices
Name | Type | Serial | FW-Version | Channels
SABD0002000012 | OXY-10 ST | SABD0002000012 | AAV2.0.0.13 | 10

## Sensors
Name | Analyte | Sensor ID | Sensor Type | Batch ID | Lot Nr | Created on
OXY_CH6 | O2 | 135500067 | PSt7-10 | 000000-000 | 0000-00 | 2021-02-16 12:12

## Oxygen Calibrations
Sensor | Calibration Date | Cal0 [°] | T0 | T0 Unit | Cal2nd [°] | T2nd | T2nd Unit | pATM | pATM Unit | O2Cal2nd | O2Cal2nd Unit | Environment | f1 | m | dKSV1 | dKSV2 | dPhi1 | dPhi2 | Is PreSens Calibration
OXY_CH6 (PSt7-10) | 2021-02-16 12:12 | 55.63 | 20 | °C | 22.17 | 20 | °C | 971 | hPa | 100 | %a.s. | Humid | 0.826 | 11.08 | 0.000401 | 0 | -0.01532 | -0.00012 | FALSE

## Annotations
Date | Delta T [min] | Device | Channel | User | Annotation

## Info
Software Version | 2.1.0.443
Exported at | 2021-04-07 20:55

## SABD0002000012, Ch 1
Id | Date | Delta T [min] | Sensor | Calibration | User | Oxygen | Oxygen Unit | Temperature | Temperature Unit | Pressure | Pressure Unit | Mode | Salinity [pmil] | User Signal Intensity | Error | Phase [°] | Amplitude [µV] | Reference Amplitude [µV] | Signal LED Current | Reference LED Current | Battery [V]
80820 | 2021-04-07 20:23 | 0 | OXY_CH6 (PSt7-10) | 2021-02-16 12:12 | default | 270.5429 | μmol/L | 10.7386 | °C | 1000 | hPa | Humid | 28 | 0 | 0 | 23.66 | 114134.951 | 309743.0207 | 30.45 | 114.2
80829 | 2021-04-07 20:23 | 0.34177 | OXY_CH6 (PSt7-10) | 2021-02-16 12:12 | default | 270.4619 | μmol/L | 10.7631 | °C | 1000 | hPa | Humid | 28 | 0 | 0 | 23.654 | 114070.8693 | 309751.7615 | 30.45 | 114.2
80838 | 2021-04-07 20:24 | 0.67487 | OXY_CH6 (PSt7-10) | 2021-02-16 12:12 | default | 270.5721 | μmol/L | 10.7815 | °C | 1000 | hPa | Humid | 28 | 0 | 0 | 23.642 | 114038.8849 | 309752.9506 | 30.45 | 114.2
80847 | 2021-04-07 20:24 | 1.0086 | OXY_CH6 (PSt7-10) | 2021-02-16 12:12 | default | 270.6545 | μmol/L | 10.7876 | °C | 1000 | hPa | Humid | 28 | 0 | 0 | 23.636 | 113990.5688 | 309735.7666 | 30.45 | 114.2
80856 | 2021-04-07 20:24 | 1.3417 | OXY_CH6 (PSt7-10) | 2021-02-16 12:12 | default | 270.7649 | μmol/L | 10.806 | °C | 1000 | hPa | Humid | 28 | 0 | 0 | 23.624 | 113948.4964 | 309718.0306 | 30.45 | 114.2
80865 | 2021-04-07 20:25 | 1.6747 | OXY_CH6 (PSt7-10) | 2021-02-16 12:12 | default | 270.6929 | μmol/L | 10.8244 | °C | 1000 | hPa | Humid | 28 | 0 | 0 | 23.62 | 113910.7579 | 309709.6739 | 30.45 | 114.2
80874 | 2021-04-07 20:25 | 2.0079 | OXY_CH6 (PSt7-10) | 2021-02-16 12:12 | default | 270.5929 | μmol/L | 10.8305 | °C | 1000 | hPa | Humid | 28 | 0 | 0 | 23.622 | 113887.5255 | 309691.4455 | 30.45 | 114.2
80883 | 2021-04-07 20:25 | 2.3418 | OXY_CH6 (PSt7-10) | 2021-02-16 12:12 | default | 270.5351 | μmol/L | 10.855 | °C | 1000 | hPa | Humid | 28 | 0 | 0 | 23.615 | 113866.0538 | 309674.485 | 30.45 | 114.2
80892 | 2021-04-07 20:26 | 2.6748 | OXY_CH6 (PSt7-10) | 2021-02-16 12:12 | default | 270.5035 | μmol/L | 10.8611 | °C | 1000 | hPa | Humid | 28 | 0 | 0 | 23.614 | 113847.904 | 309662.5576 | 30.45 | 114.2
80901 | 2021-04-07 20:26 | 3.0079 | OXY_CH6 (PSt7-10) | 2021-02-16 12:12 | default | 270.3775 | μmol/L | 10.8857 | °C | 1000 | hPa | Humid | 28 | 0 | 0 | 23.61 | 113820.7431 | 309646.914 | 30.45 | 114.2
80910 | 2021-04-07 20:26 | 3.342 | OXY_CH6 (PSt7-10) | 2021-02-16 12:12 | default | 270.5284 | μmol/L | 10.8918 | °C | 1000 | hPa | Humid | 28 | 0 | 0 | 23.601 | 113795.0117 | 309627.2498 | 30.45 | 114.2
80919 | 2021-04-07 20:27 | 3.6751 | OXY_CH6 (PSt7-10) | 2021-02-16 12:12 | default | 270.4969 | μmol/L | 10.8979 | °C | 1000 | hPa | Humid | 28 | 0 | 0 | 23.6 | 113769.484 | 309607.5701 | 30.45 | 114.2
80928 | 2021-04-07 20:27 | 4.008 | OXY_CH6 (PSt7-10) | 2021-02-16 12:12 | default | 270.5164 | μmol/L | 10.9163 | °C | 1000 | hPa | Humid | 28 | 0 | 0 | 23.592 | 113737.1759 | 309586.9549 | 30.45 | 114.2
80937 | 2021-04-07 20:27 | 4.3418 | OXY_CH6 (PSt7-10) | 2021-02-16 12:12 | default | 270.4676 | μmol/L | 10.9347 | °C | 1000 | hPa | Humid | 28 | 0 | 0 | 23.587 | 113700.6606 | 309576.0337 | 30.45 | 114.2
80946 | 2021-04-07 20:28 | 4.6749 | OXY_CH6 (PSt7-10) | 2021-02-16 12:12 | default | 270.4275 | μmol/L | 10.947 | °C | 1000 | hPa | Humid | 28 | 0 | 0 | 23.584 | 113658.5231 | 309545.7611 | 30.45 | 114.2
80955 | 2021-04-07 20:28 | 5.008 | OXY_CH6 (PSt7-10) | 2021-02-16 12:12 | default | 270.4559 | μmol/L | 10.9592 | °C | 1000 | hPa | Humid | 28 | 0 | 0 | 23.578 | 113622.4579 | 309546.4309 | 30.45 | 114.2
80964 | 2021-04-07 20:28 | 5.3419 | OXY_CH6 (PSt7-10) | 2021-02-16 12:12 | default | 270.4473 | μmol/L | 10.9653 | °C | 1000 | hPa | Humid | 28 | 0 | 0 | 23.576 | 113592.1394 | 309535.5044 | 30.45 | 114.2
80973 | 2021-04-07 20:29 | 5.6751 | OXY_CH6 (PSt7-10) | 2021-02-16 12:12 | default | 270.5441 | μmol/L | 10.9776 | °C | 1000 | hPa | Humid | 28 | 0 | 0 | 23.567 | 113560.9972 | 309499.435 | 30.45 | 114.2
80982 | 2021-04-07 20:29 | 6.0082 | OXY_CH6 (PSt7-10) | 2021-02-16 12:12 | default | 270.4499 | μmol/L | 10.996 | °C | 1000 | hPa | Humid | 28 | 0 | 0 | 23.564 | 113523.9678 | 309482.1578 | 30.45 | 114.2
80991 | 2021-04-07 20:29 | 6.3415 | OXY_CH6 (PSt7-10) | 2021-02-16 12:12 | default | 270.4641 | μmol/L | 11.0021 | °C | 1000 | hPa | Humid | 28 | 0 | 0 | 23.561 | 113491.4441 | 309468.1073 | 30.45 | 114.2
81000 | 2021-04-07 20:30 | 6.6746 | OXY_CH6 (PSt7-10) | 2021-02-16 12:12 | default | 270.5297 | μmol/L | 11.0205 | °C | 1000 | hPa | Humid | 28 | 0 | 0 | 23.551 | 113450.9564 | 309446.4217 | 30.45 | 114.2
81009 | 2021-04-07 20:30 | 7.0079 | OXY_CH6 (PSt7-10) | 2021-02-16 12:12 | default | 270.6125 | μmol/L | 11.0266 | °C | 1000 | hPa | Humid | 28 | 0 | 0 | 23.545 | 113395.2656 | 309424.1329 | 30.45 | 114.2
81018 | 2021-04-07 20:30 | 7.3418 | OXY_CH6 (PSt7-10) | 2021-02-16 12:12 | default | 270.5726 | μmol/L | 11.0389 | °C | 1000 | hPa | Humid | 28 | 0 | 0 | 23.542 | 113380.9874 | 309421.3751 | 30.45 | 114.2
81027 | 2021-04-07 20:31 | 7.6747 | OXY_CH6 (PSt7-10) | 2021-02-16 12:12 | default | 270.4271 | μmol/L | 11.045 | °C | 1000 | hPa | Humid | 28 | 0 | 0 | 23.546 | 113386.7642 | 309408.8961 | 30.45 | 114.2
81036 | 2021-04-07 20:31 | 8.0084 | OXY_CH6 (PSt7-10) | 2021-02-16 12:12 | default | 270.0823 | μmol/L | 11.0634 | °C | 1000 | hPa | Humid | 28 | 0 | 0 | 23.554 | 113410.1086 | 309377.6942 | 30.45 | 114.2
81045 | 2021-04-07 20:31 | 8.3415 | OXY_CH6 (PSt7-10) | 2021-02-16 12:12 | default | 269.8831 | μmol/L | 11.0757 | °C | 1000 | hPa | Humid | 28 | 0 | 0 | 23.558 | 113449.1428 | 309368.1222 | 30.45 | 114.2
81054 | 2021-04-07 20:32 | 8.6746 | OXY_CH6 (PSt7-10) | 2021-02-16 12:12 | default | 269.7835 | μmol/L | 11.0818 | °C | 1000 | hPa | Humid | 28 | 0 | 0 | 23.56 | 113441.0701 | 309340.9109 | 30.45 | 114.2
81063 | 2021-04-07 20:32 | 9.0084 | OXY_CH6 (PSt7-10) | 2021-02-16 12:12 | default | 269.775 | μmol/L | 11.0879 | °C | 1000 | hPa | Humid | 28 | 0 | 0 | 23.558 | 113417.7342 | 309336.8215 | 30.45 | 114.2
81072 | 2021-04-07 20:32 | 9.3414 | OXY_CH6 (PSt7-10) | 2021-02-16 12:12 | default | 269.8862 | μmol/L | 11.1063 | °C | 1000 | hPa | Humid | 28 | 0 | 0 | 23.546 | 113358.1411 | 309297.6943 | 30.45 | 114.2
81081 | 2021-04-07 20:33 | 9.6752 | OXY_CH6 (PSt7-10) | 2021-02-16 12:12 | default | 270.0457 | μmol/L | 11.1063 | °C | 1000 | hPa | Humid | 28 | 0 | 0 | 23.539 | 113315.5048 | 309270.2402 | 30.45 | 114.2
81090 | 2021-04-07 20:33 | 10.0082 | OXY_CH6 (PSt7-10) | 2021-02-16 12:12 | default | 270.066 | μmol/L | 11.1247 | °C | 1000 | hPa | Humid | 28 | 0 | 0 | 23.531 | 113256.7814 | 309249.8695 | 30.45 | 114.2
81099 | 2021-04-07 20:33 | 10.3412 | OXY_CH6 (PSt7-10) | 2021-02-16 12:12 | default | 270.0035 | μmol/L | 11.137 | °C | 1000 | hPa | Humid | 28 | 0 | 0 | 23.529 | 113214.4929 | 309229.8271 | 30.45 | 114.2
81108 | 2021-04-07 20:34 | 10.6751 | OXY_CH6 (PSt7-10) | 2021-02-16 12:12 | default | 270.1091 | μmol/L | 11.1431 | °C | 1000 | hPa | Humid | 28 | 0 | 0 | 23.522 | 113179.6526 | 309215.3294 | 30.45 | 114.2
81117 | 2021-04-07 20:34 | 11.0083 | OXY_CH6 (PSt7-10) | 2021-02-16 12:12 | default | 270.0551 | μmol/L | 11.1492 | °C | 1000 | hPa | Humid | 28 | 0 | 0 | 23.522 | 113162.5926 | 309194.3377 | 30.45 | 114.2
81126 | 2021-04-07 20:34 | 11.342 | OXY_CH6 (PSt7-10) | 2021-02-16 12:12 | default | 270.0611 | μmol/L | 11.1615 | °C | 1000 | hPa | Humid | 28 | 0 | 0 | 23.517 | 113142.987 | 309174.1 | 30.45 | 114.2
81135 | 2021-04-07 20:35 | 11.675 | OXY_CH6 (PSt7-10) | 2021-02-16 12:12 | default | 269.9843 | μmol/L | 11.1676 | °C | 1000 | hPa | Humid | 28 | 0 | 0 | 23.518 | 113142.7353 | 309154.3301 | 30.45 | 114.2
81144 | 2021-04-07 20:35 | 12.0082 | OXY_CH6 (PSt7-10) | 2021-02-16 12:12 | default | 269.8992 | μmol/L | 11.1799 | °C | 1000 | hPa | Humid | 28 | 0 | 0 | 23.517 | 113131.8676 | 309136.2965 | 30.45 | 114.2
81153 | 2021-04-07 20:35 | 12.3413 | OXY_CH6 (PSt7-10) | 2021-02-16 12:12 | default | 269.808 | μmol/L | 11.1799 | °C | 1000 | hPa | Humid | 28 | 0 | 0 | 23.521 | 113122.0011 | 309121.9605 | 30.45 | 114.2
81162 | 2021-04-07 20:36 | 12.6753 | OXY_CH6 (PSt7-10) | 2021-02-16 12:12 | default | 269.578 | μmol/L | 11.1983 | °C | 1000 | hPa | Humid | 28 | 0 | 0 | 23.524 | 113119.3698 | 309107.5925 | 30.45 | 114.2
81171 | 2021-04-07 20:36 | 13.0086 | OXY_CH6 (PSt7-10) | 2021-02-16 12:12 | default | 269.6236 | μmol/L | 11.1983 | °C | 1000 | hPa | Humid | 28 | 0 | 0 | 23.522 | 113108.1255 | 309081.3925 | 30.45 | 114.2
81180 | 2021-04-07 20:36 | 13.3418 | OXY_CH6 (PSt7-10) | 2021-02-16 12:12 | default | 269.6752 | μmol/L | 11.2105 | °C | 1000 | hPa | Humid | 28 | 0 | 0 | 23.515 | 113059.9675 | 309051.657 | 30.45 | 114.2
81189 | 2021-04-07 20:37 | 13.6751 | OXY_CH6 (PSt7-10) | 2021-02-16 12:12 | default | 269.8035 | μmol/L | 11.2166 | °C | 1000 | hPa | Humid | 28 | 0 | 0 | 23.507 | 113027.4731 | 309031.5738 | 30.45 | 114.2
81198 | 2021-04-07 20:37 | 14.0082 | OXY_CH6 (PSt7-10) | 2021-02-16 12:12 | default | 269.7496 | μmol/L | 11.2228 | °C | 1000 | hPa | Humid | 28 | 0 | 0 | 23.507 | 112993.0465 | 309013.228 | 30.45 | 114.2
81207 | 2021-04-07 20:37 | 14.342 | OXY_CH6 (PSt7-10) | 2021-02-16 12:12 | default | 269.733 | μmol/L | 11.235 | °C | 1000 | hPa | Humid | 28 | 0 | 0 | 23.503 | 112966.619 | 308989.3352 | 30.45 | 114.2
81216 | 2021-04-07 20:38 | 14.675 | OXY_CH6 (PSt7-10) | 2021-02-16 12:12 | default | 269.7474 | μmol/L | 11.2412 | °C | 1000 | hPa | Humid | 28 | 0 | 0 | 23.5 | 112947.129 | 308968.9683 | 30.45 | 114.2
81225 | 2021-04-07 20:38 | 15.0082 | OXY_CH6 (PSt7-10) | 2021-02-16 12:12 | default | 269.6253 | μmol/L | 11.2473 | °C | 1000 | hPa | Humid | 28 | 0 | 0 | 23.503 | 112939.3762 | 308948.0081 | 30.45 | 114.2
81234 | 2021-04-07 20:38 | 15.342 | OXY_CH6 (PSt7-10) | 2021-02-16 12:12 | default | 269.6314 | μmol/L | 11.2595 | °C | 1000 | hPa | Humid | 28 | 0 | 0 | 23.498 | 112929.038 | 308938.6319 | 30.45 | 114.2
81243 | 2021-04-07 20:39 | 15.6749 | OXY_CH6 (PSt7-10) | 2021-02-16 12:12 | default | 269.5176 | μmol/L | 11.2595 | °C | 1000 | hPa | Humid | 28 | 0 | 0 | 23.503 | 112916.5336 | 308912.7952 | 30.45 | 114.2
81252 | 2021-04-07 20:39 | 16.0079 | OXY_CH6 (PSt7-10) | 2021-02-16 12:12 | default | 269.5093 | μmol/L | 11.2657 | °C | 1000 | hPa | Humid | 28 | 0 | 0 | 23.501 | 112907.1952 | 308886.1724 | 30.45 | 114.2
81261 | 2021-04-07 20:39 | 16.3419 | OXY_CH6 (PSt7-10) | 2021-02-16 12:12 | default | 269.47 | μmol/L | 11.2779 | °C | 1000 | hPa | Humid | 28 | 0 | 0 | 23.498 | 112890.7055 | 308870.8925 | 30.45 | 114.2
81270 | 2021-04-07 20:40 | 16.6746 | OXY_CH6 (PSt7-10) | 2021-02-16 12:12 | default | 269.4618 | μmol/L | 11.2841 | °C | 1000 | hPa | Humid | 28 | 0 | 0 | 23.496 | 112874.8517 | 308869.7464 | 30.45 | 114.2
81279 | 2021-04-07 20:40 | 17.0083 | OXY_CH6 (PSt7-10) | 2021-02-16 12:12 | default | 269.4928 | μmol/L | 11.2779 | °C | 1000 | hPa | Humid | 28 | 0 | 0 | 23.497 | 112858.4029 | 308829.0603 | 30.45 | 114.2
81288 | 2021-04-07 20:40 | 17.3414 | OXY_CH6 (PSt7-10) | 2021-02-16 12:12 | default | 269.2778 | μmol/L | 11.3025 | °C | 1000 | hPa | Humid | 28 | 0 | 0 | 23.497 | 112837.6084 | 308814.822 | 30.45 | 114.2
81297 | 2021-04-07 20:41 | 17.6753 | OXY_CH6 (PSt7-10) | 2021-02-16 12:12 | default | 269.3688 | μmol/L | 11.3025 | °C | 1000 | hPa | Humid | 28 | 0 | 0 | 23.493 | 112810.3545 | 308807.7232 | 30.45 | 114.2
81306 | 2021-04-07 20:41 | 18.0084 | OXY_CH6 (PSt7-10) | 2021-02-16 12:12 | default | 269.406 | μmol/L | 11.3086 | °C | 1000 | hPa | Humid | 28 | 0 | 0 | 23.489 | 112779.5713 | 308782.0456 | 30.45 | 114.2
81315 | 2021-04-07 20:41 | 18.3415 | OXY_CH6 (PSt7-10) | 2021-02-16 12:12 | default | 269.3896 | μmol/L | 11.3208 | °C | 1000 | hPa | Humid | 28 | 0 | 0 | 23.485 | 112744.6115 | 308752.1309 | 30.45 | 114.2
81324 | 2021-04-07 20:42 | 18.6753 | OXY_CH6 (PSt7-10) | 2021-02-16 12:12 | default | 269.5572 | μmol/L | 11.3147 | °C | 1000 | hPa | Humid | 28 | 0 | 0 | 23.48 | 112708.5963 | 308733.9386 | 30.45 | 114.2
81333 | 2021-04-07 20:42 | 19.0082 | OXY_CH6 (PSt7-10) | 2021-02-16 12:12 | default | 269.5945 | μmol/L | 11.3208 | °C | 1000 | hPa | Humid | 28 | 0 | 0 | 23.476 | 112668.0264 | 308718.8408 | 30.45 | 114.2
81342 | 2021-04-07 20:42 | 19.3415 | OXY_CH6 (PSt7-10) | 2021-02-16 12:12 | default | 269.7084 | μmol/L | 11.3208 | °C | 1000 | hPa | Humid | 28 | 0 | 0 | 23.471 | 112633.735 | 308696.8721 | 30.45 | 114.2
81351 | 2021-04-07 20:43 | 19.6746 | OXY_CH6 (PSt7-10) | 2021-02-16 12:12 | default | 269.7148 | μmol/L | 11.3331 | °C | 1000 | hPa | Humid | 28 | 0 | 0 | 23.466 | 112606.8173 | 308680.9591 | 30.45 | 114.2
81360 | 2021-04-07 20:43 | 20.0085 | OXY_CH6 (PSt7-10) | 2021-02-16 12:12 | default | 269.5845 | μmol/L | 11.3454 | °C | 1000 | hPa | Humid | 28 | 0 | 0 | 23.467 | 112592.7158 | 308669.0208 | 30.45 | 114.2
81369 | 2021-04-07 20:43 | 20.3414 | OXY_CH6 (PSt7-10) | 2021-02-16 12:12 | default | 269.6984 | μmol/L | 11.3454 | °C | 1000 | hPa | Humid | 28 | 0 | 0 | 23.462 | 112569.4534 | 308658.1387 | 30.45 | 114.2
81378 | 2021-04-07 20:44 | 20.6745 | OXY_CH6 (PSt7-10) | 2021-02-16 12:12 | default | 269.5372 | μmol/L | 11.3638 | °C | 1000 | hPa | Humid | 28 | 0 | 0 | 23.462 | 112557.8662 | 308635.5713 | 30.45 | 114.2
81387 | 2021-04-07 20:44 | 21.0082 | OXY_CH6 (PSt7-10) | 2021-02-16 12:12 | default | 269.6137 | μmol/L | 11.3576 | °C | 1000 | hPa | Humid | 28 | 0 | 0 | 23.461 | 112528.1956 | 308592.8414 | 30.45 | 114.2
81396 | 2021-04-07 20:44 | 21.3413 | OXY_CH6 (PSt7-10) | 2021-02-16 12:12 | default | 269.4689 | μmol/L | 11.3638 | °C | 1000 | hPa | Humid | 28 | 0 | 0 | 23.465 | 112523.7992 | 308594.9233 | 30.45 | 114.2
81405 | 2021-04-07 20:45 | 21.6746 | OXY_CH6 (PSt7-10) | 2021-02-16 12:12 | default | 269.6365 | μmol/L | 11.3576 | °C | 1000 | hPa | Humid | 28 | 0 | 0 | 23.46 | 112505.1339 | 308569.9783 | 30.45 | 114.2
81414 | 2021-04-07 20:45 | 22.0079 | OXY_CH6 (PSt7-10) | 2021-02-16 12:12 | default | 269.5436 | μmol/L | 11.376 | °C | 1000 | hPa | Humid | 28 | 0 | 0 | 23.457 | 112492.0053 | 308563.3749 | 30.45 | 114.2
81423 | 2021-04-07 20:45 | 22.3417 | OXY_CH6 (PSt7-10) | 2021-02-16 12:12 | default | 269.3988 | μmol/L | 11.3821 | °C | 1000 | hPa | Humid | 28 | 0 | 0 | 23.461 | 112469.1152 | 308545.9545 | 30.45 | 114.2
81432 | 2021-04-07 20:46 | 22.6747 | OXY_CH6 (PSt7-10) | 2021-02-16 12:12 | default | 269.4135 | μmol/L | 11.3883 | °C | 1000 | hPa | Humid | 28 | 0 | 0 | 23.458 | 112441.9011 | 308518.0517 | 30.45 | 114.2
81441 | 2021-04-07 20:46 | 23.0087 | OXY_CH6 (PSt7-10) | 2021-02-16 12:12 | default | 269.5046 | μmol/L | 11.3883 | °C | 1000 | hPa | Humid | 28 | 0 | 0 | 23.454 | 112425.8822 | 308507.2329 | 30.45 | 114.2
81450 | 2021-04-07 20:46 | 23.3413 | OXY_CH6 (PSt7-10) | 2021-02-16 12:12 | default | 269.4509 | μmol/L | 11.3944 | °C | 1000 | hPa | Humid | 28 | 0 | 0 | 23.454 | 112406.0401 | 308480.4785 | 30.45 | 114.2
81459 | 2021-04-07 20:47 | 23.6753 | OXY_CH6 (PSt7-10) | 2021-02-16 12:12 | default | 269.5339 | μmol/L | 11.4005 | °C | 1000 | hPa | Humid | 28 | 0 | 0 | 23.448 | 112392.8958 | 308456.1747 | 30.45 | 114.2
81468 | 2021-04-07 20:47 | 24.0084 | OXY_CH6 (PSt7-10) | 2021-02-16 12:12 | default | 269.4883 | μmol/L | 11.4005 | °C | 1000 | hPa | Humid | 28 | 0 | 0 | 23.45 | 112363.4846 | 308446.0335 | 30.45 | 114.2
81477 | 2021-04-07 20:47 | 24.3413 | OXY_CH6 (PSt7-10) | 2021-02-16 12:12 | default | 269.6478 | μmol/L | 11.4005 | °C | 1000 | hPa | Humid | 28 | 0 | 0 | 23.443 | 112342.199 | 308421.7198 | 30.45 | 114.2
81486 | 2021-04-07 20:48 | 24.6752 | OXY_CH6 (PSt7-10) | 2021-02-16 12:12 | default | 269.6316 | μmol/L | 11.4128 | °C | 1000 | hPa | Humid | 28 | 0 | 0 | 23.439 | 112313.8893 | 308401.7722 | 30.45 | 114.2
81495 | 2021-04-07 20:48 | 25.0086 | OXY_CH6 (PSt7-10) | 2021-02-16 12:12 | default | 269.5551 | μmol/L | 11.4189 | °C | 1000 | hPa | Humid | 28 | 0 | 0 | 23.44 | 112287.9528 | 308397.3782 | 30.45 | 114.2
81504 | 2021-04-07 20:48 | 25.3415 | OXY_CH6 (PSt7-10) | 2021-02-16 12:12 | default | 269.6772 | μmol/L | 11.4128 | °C | 1000 | hPa | Humid | 28 | 0 | 0 | 23.437 | 112269.4876 | 308373.7244 | 30.45 | 114.2
81513 | 2021-04-07 20:49 | 25.6746 | OXY_CH6 (PSt7-10) | 2021-02-16 12:12 | default | 269.6073 | μmol/L | 11.4312 | °C | 1000 | hPa | Humid | 28 | 0 | 0 | 23.433 | 112238.1686 | 308342.0827 | 30.45 | 114.2
81522 | 2021-04-07 20:49 | 26.0086 | OXY_CH6 (PSt7-10) | 2021-02-16 12:12 | default | 269.7066 | μmol/L | 11.4251 | °C | 1000 | hPa | Humid | 28 | 0 | 0 | 23.431 | 112222.1617 | 308334.5619 | 30.45 | 114.2
81531 | 2021-04-07 20:49 | 26.3417 | OXY_CH6 (PSt7-10) | 2021-02-16 12:12 | default | 269.7294 | μmol/L | 11.4251 | °C | 1000 | hPa | Humid | 28 | 0 | 0 | 23.43 | 112198.5763 | 308325.6116 | 30.45 | 114.2
81540 | 2021-04-07 20:50 | 26.6747 | OXY_CH6 (PSt7-10) | 2021-02-16 12:12 | default | 269.6757 | μmol/L | 11.4312 | °C | 1000 | hPa | Humid | 28 | 0 | 0 | 23.43 | 112177.8974 | 308303.2391 | 30.45 | 114.2
81549 | 2021-04-07 20:50 | 27.0085 | OXY_CH6 (PSt7-10) | 2021-02-16 12:12 | default | 269.7588 | μmol/L | 11.4373 | °C | 1000 | hPa | Humid | 28 | 0 | 0 | 23.424 | 112150.9506 | 308269.0736 | 30.45 | 114.2
81558 | 2021-04-07 20:50 | 27.3414 | OXY_CH6 (PSt7-10) | 2021-02-16 12:12 | default | 269.7051 | μmol/L | 11.4434 | °C | 1000 | hPa | Humid | 28 | 0 | 0 | 23.424 | 112134.7336 | 308264.826 | 30.45 | 114.2
81567 | 2021-04-07 20:51 | 27.6752 | OXY_CH6 (PSt7-10) | 2021-02-16 12:12 | default | 269.7199 | μmol/L | 11.4496 | °C | 1000 | hPa | Humid | 28 | 0 | 0 | 23.421 | 112116.3588 | 308235.6249 | 30.45 | 114.2
81576 | 2021-04-07 20:51 | 28.0081 | OXY_CH6 (PSt7-10) | 2021-02-16 12:12 | default | 269.6206 | μmol/L | 11.4557 | °C | 1000 | hPa | Humid | 28 | 0 | 0 | 23.423 | 112099.0934 | 308227.6164 | 30.45 | 114.2
81585 | 2021-04-07 20:51 | 28.342 | OXY_CH6 (PSt7-10) | 2021-02-16 12:12 | default | 269.7803 | μmol/L | 11.4557 | °C | 1000 | hPa | Humid | 28 | 0 | 0 | 23.416 | 112075.0383 | 308211.1691 | 30.45 | 114.2
81594 | 2021-04-07 20:52 | 28.6749 | OXY_CH6 (PSt7-10) | 2021-02-16 12:12 | default | 269.7346 | μmol/L | 11.4557 | °C | 1000 | hPa | Humid | 28 | 0 | 0 | 23.418 | 112053.6303 | 308176.3517 | 30.45 | 114.2
81603 | 2021-04-07 20:52 | 29.0081 | OXY_CH6 (PSt7-10) | 2021-02-16 12:12 | default | 269.7494 | μmol/L | 11.4618 | °C | 1000 | hPa | Humid | 28 | 0 | 0 | 23.415 | 112041.1135 | 308170.5956 | 30.45 | 114.2
81612 | 2021-04-07 20:52 | 29.3412 | OXY_CH6 (PSt7-10) | 2021-02-16 12:12 | default | 269.7494 | μmol/L | 11.4618 | °C | 1000 | hPa | Humid | 28 | 0 | 0 | 23.415 | 112020.5749 | 308150.1639 | 30.45 | 114.2
81621 | 2021-04-07 20:53 | 29.6752 | OXY_CH6 (PSt7-10) | 2021-02-16 12:12 | default | 269.6877 | μmol/L | 11.4741 | °C | 1000 | hPa | Humid | 28 | 0 | 0 | 23.413 | 112000.2517 | 308138.9379 | 30.45 | 114.2
81630 | 2021-04-07 20:53 | 30.0083 | OXY_CH6 (PSt7-10) | 2021-02-16 12:12 | default | 269.8098 | μmol/L | 11.468 | °C | 1000 | hPa | Humid | 28 | 0 | 0 | 23.41 | 111982.455 | 308109.7097 | 30.45 | 114.2
81639 | 2021-04-07 20:53 | 30.3415 | OXY_CH6 (PSt7-10) | 2021-02-16 12:12 | default | 269.7333 | μmol/L | 11.4741 | °C | 1000 | hPa | Humid | 28 | 0 | 0 | 23.411 | 111959.4715 | 308092.0056 | 30.45 | 114.2
81648 | 2021-04-07 20:54 | 30.6745 | OXY_CH6 (PSt7-10) | 2021-02-16 12:12 | default | 269.8474 | μmol/L | 11.4741 | °C | 1000 | hPa | Humid | 28 | 0 | 0 | 23.406 | 111949.1374 | 308078.6922 | 30.45 | 114.2
81657 | 2021-04-07 20:54 | 31.0086 | OXY_CH6 (PSt7-10) | 2021-02-16 12:12 | default | 269.7481 | μmol/L | 11.4802 | °C | 1000 | hPa | Humid | 28 | 0 | 0 | 23.408 | 111942.6069 | 308070.3823 | 30.45 | 114.2