## Devices
Name | Type | Serial | FW-Version | Channels
SABD0002000012 | OXY-10 ST | SABD0002000012 | AAV2.0.0.13 | 10

## Sensors
Name | Analyte | Sensor ID | Sensor Type | Batch ID | Lot Nr | Created on
OXY_CH8 | O2 | 403144567 | PSt7-10 | 000000-000 | 0000-00 | 2021-02-16 12:15

## Oxygen Calibrations
Sensor | Calibration Date | Cal0 [°] | T0 | T0 Unit | Cal2nd [°] | T2nd | T2nd Unit | pATM | pATM Unit | O2Cal2nd | O2Cal2nd Unit | Environment | f1 | m | dKSV1 | dKSV2 | dPhi1 | dPhi2 | Is PreSens Calibration
OXY_CH8 (PSt7-10) | 2021-02-16 12:15 | 55.51 | 20 | °C | 22.84 | 20 | °C | 985 | hPa | 100 | %a.s. | Humid | 0.857 | 12.4 | 0.000374 | 0 | -0.01834 | -9e-05 | FALSE

## Annotations
Date | Delta T [min] | Device | Channel | User | Annotation

## Info
Software Version | 2.1.0.443
Exported at | 2021-04-07 20:55

## SABD0002000012, Ch 1
Id | Date | Delta T [min] | Sensor | Calibration | User | Oxygen | Oxygen Unit | Temperature | Temperature Unit | Pressure | Pressure Unit | Mode | Salinity [pmil] | User Signal Intensity | Error | Phase [°] | Amplitude [µV] | Reference Amplitude [µV] | Signal LED Current | Reference LED Current | Battery [V]
80822 | 2021-04-07 20:23 | 0 | OXY_CH8 (PSt7-10) | 2021-02-16 12:15 | default | 271.6288 | μmol/L | 10.8121 | °C | 1002 | hPa | Humid | 28 | 0 | 0 | 24.577 | 167362.8987 | 319280.4727 | 33.25 | 68.6
80831 | 2021-04-07 20:23 | 0.33985 | OXY_CH8 (PSt7-10) | 2021-02-16 12:15 | default | 271.635 | μmol/L | 10.8303 | °C | 1001 | hPa | Humid | 28 | 0 | 0 | 24.569 | 167308.2968 | 319281.9217 | 33.25 | 68.6
80840 | 2021-04-07 20:24 | 0.67299 | OXY_CH8 (PSt7-10) | 2021-02-16 12:15 | default | 271.5005 | μmol/L | 10.8546 | °C | 1001 | hPa | Humid | 28 | 0 | 0 | 24.565 | 167277.2264 | 319279.2417 | 33.25 | 68.6
80849 | 2021-04-07 20:24 | 1.0066 | OXY_CH8 (PSt7-10) | 2021-02-16 12:15 | default | 271.5333 | μmol/L | 10.8607 | °C | 1001 | hPa | Humid | 28 | 0 | 0 | 24.561 | 167254.4042 | 319254.6991 | 33.25 | 68.6
80858 | 2021-04-07 20:24 | 1.3397 | OXY_CH8 (PSt7-10) | 2021-02-16 12:15 | default | 271.4105 | μmol/L | 10.8789 | °C | 1001 | hPa | Humid | 28 | 0 | 0 | 24.559 | 167215.0759 | 319231.7479 | 33.25 | 68.6
80867 | 2021-04-07 20:25 | 1.6728 | OXY_CH8 (PSt7-10) | 2021-02-16 12:15 | default | 271.3434 | μmol/L | 10.891 | °C | 1001 | hPa | Humid | 28 | 0 | 0 | 24.557 | 167200.7754 | 319228.7123 | 33.25 | 68.6
80876 | 2021-04-07 20:25 | 2.0066 | OXY_CH8 (PSt7-10) | 2021-02-16 12:15 | default | 271.2093 | μmol/L | 10.9153 | °C | 1001 | hPa | Humid | 28 | 0 | 0 | 24.553 | 167169.5041 | 319202.4066 | 33.25 | 68.6
80885 | 2021-04-07 20:25 | 2.3397 | OXY_CH8 (PSt7-10) | 2021-02-16 12:15 | default | 271.1758 | μmol/L | 10.9214 | °C | 1001 | hPa | Humid | 28 | 0 | 0 | 24.552 | 167136.6373 | 319177.6251 | 33.25 | 68.6
80894 | 2021-04-07 20:26 | 2.6727 | OXY_CH8 (PSt7-10) | 2021-02-16 12:15 | default | 271.0646 | μmol/L | 10.9335 | °C | 1001 | hPa | Humid | 28 | 0 | 0 | 24.552 | 167150.2859 | 319178.0283 | 33.25 | 68.6
80903 | 2021-04-07 20:26 | 3.0065 | OXY_CH8 (PSt7-10) | 2021-02-16 12:15 | default | 270.8203 | μmol/L | 10.9578 | °C | 1001 | hPa | Humid | 28 | 0 | 0 | 24.553 | 167133.8178 | 319138.8993 | 33.25 | 68.6
80912 | 2021-04-07 20:26 | 3.3397 | OXY_CH8 (PSt7-10) | 2021-02-16 12:15 | default | 270.7684 | μmol/L | 10.9639 | °C | 1002 | hPa | Humid | 28 | 0 | 0 | 24.553 | 167129.6604 | 319127.0717 | 33.25 | 68.6
80921 | 2021-04-07 20:27 | 3.6729 | OXY_CH8 (PSt7-10) | 2021-02-16 12:15 | default | 270.543 | μmol/L | 10.9881 | °C | 1001 | hPa | Humid | 28 | 0 | 0 | 24.553 | 167126.133 | 319111.872 | 33.25 | 68.6
80930 | 2021-04-07 20:27 | 4.0066 | OXY_CH8 (PSt7-10) | 2021-02-16 12:15 | default | 270.5132 | μmol/L | 10.9942 | °C | 1002 | hPa | Humid | 28 | 0 | 0 | 24.552 | 167126.6005 | 319090.5619 | 33.25 | 68.6
80939 | 2021-04-07 20:27 | 4.3397 | OXY_CH8 (PSt7-10) | 2021-02-16 12:15 | default | 270.4322 | μmol/L | 11.0003 | °C | 1001 | hPa | Humid | 28 | 0 | 0 | 24.553 | 167120.4126 | 319060.3539 | 33.25 | 68.6
80948 | 2021-04-07 20:28 | 4.6728 | OXY_CH8 (PSt7-10) | 2021-02-16 12:15 | default | 270.1811 | μmol/L | 11.0306 | °C | 1002 | hPa | Humid | 28 | 0 | 0 | 24.552 | 167108.2631 | 319050.9796 | 33.25 | 68.6
80957 | 2021-04-07 20:28 | 5.006 | OXY_CH8 (PSt7-10) | 2021-02-16 12:15 | default | 270.1365 | μmol/L | 11.0428 | °C | 1002 | hPa | Humid | 28 | 0 | 0 | 24.549 | 167088.9066 | 319034.3969 | 33.25 | 68.6
80966 | 2021-04-07 20:28 | 5.3398 | OXY_CH8 (PSt7-10) | 2021-02-16 12:15 | default | 270.0116 | μmol/L | 11.0489 | °C | 1001 | hPa | Humid | 28 | 0 | 0 | 24.552 | 167053.9262 | 319005.3924 | 33.25 | 68.6
80975 | 2021-04-07 20:29 | 5.673 | OXY_CH8 (PSt7-10) | 2021-02-16 12:15 | default | 270.0332 | μmol/L | 11.061 | °C | 1001 | hPa | Humid | 28 | 0 | 0 | 24.546 | 167022.5657 | 318975.5713 | 33.25 | 68.6
80984 | 2021-04-07 20:29 | 6.0061 | OXY_CH8 (PSt7-10) | 2021-02-16 12:15 | default | 269.9556 | μmol/L | 11.0792 | °C | 1001 | hPa | Humid | 28 | 0 | 0 | 24.542 | 166993.4991 | 318952.4383 | 33.25 | 68.6
80993 | 2021-04-07 20:29 | 6.34 | OXY_CH8 (PSt7-10) | 2021-02-16 12:15 | default | 269.9368 | μmol/L | 11.0913 | °C | 1002 | hPa | Humid | 28 | 0 | 0 | 24.538 | 166959.7278 | 318931.6147 | 33.25 | 68.6
81002 | 2021-04-07 20:30 | 6.6732 | OXY_CH8 (PSt7-10) | 2021-02-16 12:15 | default | 269.8668 | μmol/L | 11.1035 | °C | 1001 | hPa | Humid | 28 | 0 | 0 | 24.536 | 166917.2956 | 318913.9054 | 33.25 | 68.6
81011 | 2021-04-07 20:30 | 7.0062 | OXY_CH8 (PSt7-10) | 2021-02-16 12:15 | default | 269.999 | μmol/L | 11.1035 | °C | 1001 | hPa | Humid | 28 | 0 | 0 | 24.53 | 166875.726 | 318882.6933 | 33.25 | 68.6
81020 | 2021-04-07 20:30 | 7.3394 | OXY_CH8 (PSt7-10) | 2021-02-16 12:15 | default | 269.8702 | μmol/L | 11.1156 | °C | 1002 | hPa | Humid | 28 | 0 | 0 | 24.531 | 166837.169 | 318871.844 | 33.25 | 68.6
81029 | 2021-04-07 20:31 | 7.6731 | OXY_CH8 (PSt7-10) | 2021-02-16 12:15 | default | 269.8883 | μmol/L | 11.1278 | °C | 1001 | hPa | Humid | 28 | 0 | 0 | 24.525 | 166793.0847 | 318846.2813 | 33.25 | 68.6
81038 | 2021-04-07 20:31 | 8.0062 | OXY_CH8 (PSt7-10) | 2021-02-16 12:15 | default | 269.7338 | μmol/L | 11.1521 | °C | 1001 | hPa | Humid | 28 | 0 | 0 | 24.522 | 166768.306 | 318819.1039 | 33.25 | 68.6
81047 | 2021-04-07 20:31 | 8.3401 | OXY_CH8 (PSt7-10) | 2021-02-16 12:15 | default | 269.8219 | μmol/L | 11.1521 | °C | 1001 | hPa | Humid | 28 | 0 | 0 | 24.518 | 166732.7373 | 318813.4285 | 33.25 | 68.6
81056 | 2021-04-07 20:32 | 8.6731 | OXY_CH8 (PSt7-10) | 2021-02-16 12:15 | default | 269.7667 | μmol/L | 11.1581 | °C | 1001 | hPa | Humid | 28 | 0 | 0 | 24.518 | 166699.8926 | 318780.0151 | 33.25 | 68.6
81065 | 2021-04-07 20:32 | 9.0062 | OXY_CH8 (PSt7-10) | 2021-02-16 12:15 | default | 269.6014 | μmol/L | 11.1763 | °C | 1001 | hPa | Humid | 28 | 0 | 0 | 24.518 | 166686.3519 | 318758.0765 | 33.25 | 68.6
81074 | 2021-04-07 20:32 | 9.34 | OXY_CH8 (PSt7-10) | 2021-02-16 12:15 | default | 269.6124 | μmol/L | 11.1824 | °C | 1001 | hPa | Humid | 28 | 0 | 0 | 24.515 | 166656.5696 | 318755.5806 | 33.25 | 68.6
81083 | 2021-04-07 20:33 | 9.6731 | OXY_CH8 (PSt7-10) | 2021-02-16 12:15 | default | 269.5793 | μmol/L | 11.1885 | °C | 1001 | hPa | Humid | 28 | 0 | 0 | 24.514 | 166632.5538 | 318719.6894 | 33.25 | 68.6
81092 | 2021-04-07 20:33 | 10.0062 | OXY_CH8 (PSt7-10) | 2021-02-16 12:15 | default | 269.4473 | μmol/L | 11.2006 | °C | 1001 | hPa | Humid | 28 | 0 | 0 | 24.515 | 166630.3998 | 318703.7654 | 33.25 | 68.6
81101 | 2021-04-07 20:33 | 10.34 | OXY_CH8 (PSt7-10) | 2021-02-16 12:15 | default | 269.3703 | μmol/L | 11.2067 | °C | 1001 | hPa | Humid | 28 | 0 | 0 | 24.516 | 166607.2134 | 318663.0443 | 33.25 | 68.6
81110 | 2021-04-07 20:34 | 10.6732 | OXY_CH8 (PSt7-10) | 2021-02-16 12:15 | default | 269.0955 | μmol/L | 11.2249 | °C | 1001 | hPa | Humid | 28 | 0 | 0 | 24.521 | 166617.2684 | 318645.2289 | 33.25 | 68.6
81119 | 2021-04-07 20:34 | 11.0064 | OXY_CH8 (PSt7-10) | 2021-02-16 12:15 | default | 268.9967 | μmol/L | 11.231 | °C | 1001 | hPa | Humid | 28 | 0 | 0 | 24.523 | 166632.9115 | 318617.754 | 33.25 | 68.6
81128 | 2021-04-07 20:34 | 11.3393 | OXY_CH8 (PSt7-10) | 2021-02-16 12:15 | default | 268.8869 | μmol/L | 11.2431 | °C | 1001 | hPa | Humid | 28 | 0 | 0 | 24.523 | 166650.9933 | 318611.9933 | 33.25 | 68.6
81137 | 2021-04-07 20:35 | 11.6733 | OXY_CH8 (PSt7-10) | 2021-02-16 12:15 | default | 268.6895 | μmol/L | 11.2553 | °C | 1001 | hPa | Humid | 28 | 0 | 0 | 24.527 | 166667.0314 | 318581.046 | 33.25 | 68.6
81146 | 2021-04-07 20:35 | 12.0064 | OXY_CH8 (PSt7-10) | 2021-02-16 12:15 | default | 268.4595 | μmol/L | 11.2613 | °C | 1001 | hPa | Humid | 28 | 0 | 0 | 24.535 | 166692.6219 | 318549.796 | 33.25 | 68.6
81155 | 2021-04-07 20:35 | 12.3394 | OXY_CH8 (PSt7-10) | 2021-02-16 12:15 | default | 268.2952 | μmol/L | 11.2674 | °C | 1001 | hPa | Humid | 28 | 0 | 0 | 24.54 | 166724.2773 | 318530.5995 | 33.25 | 68.6
81164 | 2021-04-07 20:36 | 12.6734 | OXY_CH8 (PSt7-10) | 2021-02-16 12:15 | default | 268.0109 | μmol/L | 11.2796 | °C | 1001 | hPa | Humid | 28 | 0 | 0 | 24.548 | 166760.0371 | 318504.0161 | 33.25 | 68.6
81173 | 2021-04-07 20:36 | 13.0065 | OXY_CH8 (PSt7-10) | 2021-02-16 12:15 | default | 267.9234 | μmol/L | 11.2796 | °C | 1001 | hPa | Humid | 28 | 0 | 0 | 24.552 | 166815.2132 | 318488.9183 | 33.25 | 68.6
81182 | 2021-04-07 20:36 | 13.3396 | OXY_CH8 (PSt7-10) | 2021-02-16 12:15 | default | 267.5086 | μmol/L | 11.2917 | °C | 1001 | hPa | Humid | 28 | 0 | 0 | 24.566 | 166868.1166 | 318448.4296 | 33.25 | 68.6
81191 | 2021-04-07 20:37 | 13.6726 | OXY_CH8 (PSt7-10) | 2021-02-16 12:15 | default | 267.2579 | μmol/L | 11.2978 | °C | 1001 | hPa | Humid | 28 | 0 | 0 | 24.575 | 166946.9128 | 318443.1538 | 33.25 | 68.6
81200 | 2021-04-07 20:37 | 14.0065 | OXY_CH8 (PSt7-10) | 2021-02-16 12:15 | default | 267.0509 | μmol/L | 11.3038 | °C | 1001 | hPa | Humid | 28 | 0 | 0 | 24.582 | 167007.467 | 318418.2197 | 33.25 | 68.6
81209 | 2021-04-07 20:37 | 14.3395 | OXY_CH8 (PSt7-10) | 2021-02-16 12:15 | default | 266.7681 | μmol/L | 11.316 | °C | 1001 | hPa | Humid | 28 | 0 | 0 | 24.59 | 167046.9875 | 318415.0779 | 33.25 | 68.6
81218 | 2021-04-07 20:38 | 14.6727 | OXY_CH8 (PSt7-10) | 2021-02-16 12:15 | default | 266.605 | μmol/L | 11.3221 | °C | 1001 | hPa | Humid | 28 | 0 | 0 | 24.595 | 167067.8839 | 318391.7651 | 33.25 | 68.6
81227 | 2021-04-07 20:38 | 15.0066 | OXY_CH8 (PSt7-10) | 2021-02-16 12:15 | default | 266.4964 | μmol/L | 11.3342 | °C | 1001 | hPa | Humid | 28 | 0 | 0 | 24.595 | 167057.9314 | 318353.8596 | 33.25 | 68.6
81236 | 2021-04-07 20:38 | 15.3394 | OXY_CH8 (PSt7-10) | 2021-02-16 12:15 | default | 266.4747 | μmol/L | 11.3342 | °C | 1001 | hPa | Humid | 28 | 0 | 0 | 24.596 | 167044.3405 | 318330.9321 | 33.25 | 68.6
81245 | 2021-04-07 20:39 | 15.6733 | OXY_CH8 (PSt7-10) | 2021-02-16 12:15 | default | 266.3335 | μmol/L | 11.3403 | °C | 1001 | hPa | Humid | 28 | 0 | 0 | 24.6 | 167040.3635 | 318310.9527 | 33.25 | 68.6
81254 | 2021-04-07 20:39 | 16.0064 | OXY_CH8 (PSt7-10) | 2021-02-16 12:15 | default | 266.2576 | μmol/L | 11.3463 | °C | 1001 | hPa | Humid | 28 | 0 | 0 | 24.601 | 167053.5013 | 318301.8342 | 33.25 | 68.6
81263 | 2021-04-07 20:39 | 16.3393 | OXY_CH8 (PSt7-10) | 2021-02-16 12:15 | default | 266.019 | μmol/L | 11.3585 | °C | 1001 | hPa | Humid | 28 | 0 | 0 | 24.607 | 167066.7246 | 318270.2201 | 33.25 | 68.6
81272 | 2021-04-07 20:40 | 16.6734 | OXY_CH8 (PSt7-10) | 2021-02-16 12:15 | default | 265.9215 | μmol/L | 11.3646 | °C | 1001 | hPa | Humid | 28 | 0 | 0 | 24.609 | 167055.3484 | 318253.2529 | 33.25 | 68.6
81281 | 2021-04-07 20:40 | 17.0064 | OXY_CH8 (PSt7-10) | 2021-02-16 12:15 | default | 265.824 | μmol/L | 11.3706 | °C | 1001 | hPa | Humid | 28 | 0 | 0 | 24.611 | 167067.445 | 318230.1192 | 33.25 | 68.6
81290 | 2021-04-07 20:40 | 17.3394 | OXY_CH8 (PSt7-10) | 2021-02-16 12:15 | default | 265.6941 | μmol/L | 11.3828 | °C | 1001 | hPa | Humid | 28 | 0 | 0 | 24.612 | 167072.6795 | 318214.0646 | 33.25 | 68.6
81299 | 2021-04-07 20:41 | 17.6732 | OXY_CH8 (PSt7-10) | 2021-02-16 12:15 | default | 265.5967 | μmol/L | 11.3888 | °C | 1001 | hPa | Humid | 28 | 0 | 0 | 24.614 | 167067.4695 | 318179.5331 | 33.25 | 68.6
81308 | 2021-04-07 20:41 | 18.0063 | OXY_CH8 (PSt7-10) | 2021-02-16 12:15 | default | 265.4777 | μmol/L | 11.3949 | °C | 1001 | hPa | Humid | 28 | 0 | 0 | 24.617 | 167072.6755 | 318172.0722 | 33.25 | 68.6
81317 | 2021-04-07 20:41 | 18.3392 | OXY_CH8 (PSt7-10) | 2021-02-16 12:15 | default | 265.294 | μmol/L | 11.401 | °C | 1001 | hPa | Humid | 28 | 0 | 0 | 24.623 | 167078.3787 | 318154.3885 | 33.25 | 68.6
81326 | 2021-04-07 20:42 | 18.673 | OXY_CH8 (PSt7-10) | 2021-02-16 12:15 | default | 265.2724 | μmol/L | 11.401 | °C | 1001 | hPa | Humid | 28 | 0 | 0 | 24.624 | 167080.3847 | 318116.763 | 33.25 | 68.6
81335 | 2021-04-07 20:42 | 19.0062 | OXY_CH8 (PSt7-10) | 2021-02-16 12:15 | default | 265.1536 | μmol/L | 11.4071 | °C | 1001 | hPa | Humid | 28 | 0 | 0 | 24.627 | 167081.6203 | 318115.4124 | 33.25 | 68.6
81344 | 2021-04-07 20:42 | 19.34 | OXY_CH8 (PSt7-10) | 2021-02-16 12:15 | default | 264.9809 | μmol/L | 11.4192 | °C | 1001 | hPa | Humid | 28 | 0 | 0 | 24.63 | 167078.949 | 318092.9565 | 33.25 | 68.6
81353 | 2021-04-07 20:43 | 19.673 | OXY_CH8 (PSt7-10) | 2021-02-16 12:15 | default | 265.0672 | μmol/L | 11.4192 | °C | 1001 | hPa | Humid | 28 | 0 | 0 | 24.626 | 167063.6588 | 318059.1339 | 33.25 | 68.6
81362 | 2021-04-07 20:43 | 20.0061 | OXY_CH8 (PSt7-10) | 2021-02-16 12:15 | default | 264.9162 | μmol/L | 11.4313 | °C | 1001 | hPa | Humid | 28 | 0 | 0 | 24.628 | 167035.46 | 318047.0444 | 33.25 | 68.6
81371 | 2021-04-07 20:43 | 20.3398 | OXY_CH8 (PSt7-10) | 2021-02-16 12:15 | default | 264.9702 | μmol/L | 11.4374 | °C | 1001 | hPa | Humid | 28 | 0 | 0 | 24.623 | 166998.6287 | 318026.6224 | 33.25 | 68.6
81380 | 2021-04-07 20:44 | 20.6731 | OXY_CH8 (PSt7-10) | 2021-02-16 12:15 | default | 265.0566 | μmol/L | 11.4374 | °C | 1001 | hPa | Humid | 28 | 0 | 0 | 24.619 | 166956.122 | 318007.2797 | 33.25 | 68.6
81389 | 2021-04-07 20:44 | 21.0061 | OXY_CH8 (PSt7-10) | 2021-02-16 12:15 | default | 265.0459 | μmol/L | 11.4435 | °C | 1001 | hPa | Humid | 28 | 0 | 0 | 24.617 | 166914.9367 | 317987.3283 | 33.25 | 68.6
81398 | 2021-04-07 20:44 | 21.3398 | OXY_CH8 (PSt7-10) | 2021-02-16 12:15 | default | 265.1755 | μmol/L | 11.4435 | °C | 1001 | hPa | Humid | 28 | 0 | 0 | 24.611 | 166879.7476 | 317984.8754 | 33.25 | 68.6
81407 | 2021-04-07 20:45 | 21.6729 | OXY_CH8 (PSt7-10) | 2021-02-16 12:15 | default | 265.0569 | μmol/L | 11.4617 | °C | 1001 | hPa | Humid | 28 | 0 | 0 | 24.609 | 166808.7105 | 317948.9535 | 33.25 | 68.6
81416 | 2021-04-07 20:45 | 22.0067 | OXY_CH8 (PSt7-10) | 2021-02-16 12:15 | default | 265.1649 | μmol/L | 11.4617 | °C | 1001 | hPa | Humid | 28 | 0 | 0 | 24.604 | 166746.1336 | 317923.0251 | 33.25 | 68.6
81425 | 2021-04-07 20:45 | 22.3398 | OXY_CH8 (PSt7-10) | 2021-02-16 12:15 | default | 265.1868 | μmol/L | 11.4738 | °C | 1001 | hPa | Humid | 28 | 0 | 0 | 24.598 | 166678.3216 | 317902.4126 | 33.25 | 68.6
81434 | 2021-04-07 20:46 | 22.6728 | OXY_CH8 (PSt7-10) | 2021-02-16 12:15 | default | 265.3921 | μmol/L | 11.4678 | °C | 1001 | hPa | Humid | 28 | 0 | 0 | 24.591 | 166623.0589 | 317898.269 | 33.25 | 68.6
81443 | 2021-04-07 20:46 | 23.0062 | OXY_CH8 (PSt7-10) | 2021-02-16 12:15 | default | 265.4356 | μmol/L | 11.4799 | °C | 1001 | hPa | Humid | 28 | 0 | 0 | 24.584 | 166563.5914 | 317874.8202 | 33.25 | 68.6
81452 | 2021-04-07 20:46 | 23.3394 | OXY_CH8 (PSt7-10) | 2021-02-16 12:15 | default | 265.5762 | μmol/L | 11.4738 | °C | 1001 | hPa | Humid | 28 | 0 | 0 | 24.58 | 166500.6654 | 317845.6393 | 33.25 | 68.6
81461 | 2021-04-07 20:47 | 23.6733 | OXY_CH8 (PSt7-10) | 2021-02-16 12:15 | default | 265.6197 | μmol/L | 11.486 | °C | 1001 | hPa | Humid | 28 | 0 | 0 | 24.573 | 166460.3671 | 317821.299 | 33.25 | 68.6
81470 | 2021-04-07 20:47 | 24.0063 | OXY_CH8 (PSt7-10) | 2021-02-16 12:15 | default | 265.6414 | μmol/L | 11.486 | °C | 1001 | hPa | Humid | 28 | 0 | 0 | 24.572 | 166411.1918 | 317794.4525 | 33.25 | 68.6
81479 | 2021-04-07 20:47 | 24.3393 | OXY_CH8 (PSt7-10) | 2021-02-16 12:15 | default | 265.5984 | μmol/L | 11.4981 | °C | 1001 | hPa | Humid | 28 | 0 | 0 | 24.569 | 166371.4986 | 317799.3109 | 33.25 | 68.6
81488 | 2021-04-07 20:48 | 24.6732 | OXY_CH8 (PSt7-10) | 2021-02-16 12:15 | default | 265.62 | μmol/L | 11.4981 | °C | 1001 | hPa | Humid | 28 | 0 | 0 | 24.568 | 166327.9618 | 317768.5139 | 33.25 | 68.6
81497 | 2021-04-07 20:48 | 25.0066 | OXY_CH8 (PSt7-10) | 2021-02-16 12:15 | default | 265.7284 | μmol/L | 11.4981 | °C | 1001 | hPa | Humid | 28 | 0 | 0 | 24.563 | 166280.4614 | 317738.9784 | 33.25 | 68.6
81506 | 2021-04-07 20:48 | 25.3397 | OXY_CH8 (PSt7-10) | 2021-02-16 12:15 | default | 265.7177 | μmol/L | 11.5042 | °C | 1001 | hPa | Humid | 28 | 0 | 0 | 24.561 | 166244.4931 | 317724.9479 | 33.25 | 68.6
81515 | 2021-04-07 20:49 | 25.6727 | OXY_CH8 (PSt7-10) | 2021-02-16 12:15 | default | 265.653 | μmol/L | 11.5163 | °C | 1001 | hPa | Humid | 28 | 0 | 0 | 24.559 | 166197.8243 | 317702.9667 | 33.25 | 68.6
81524 | 2021-04-07 20:49 | 26.0066 | OXY_CH8 (PSt7-10) | 2021-02-16 12:15 | default | 265.7721 | μmol/L | 11.5103 | °C | 1001 | hPa | Humid | 28 | 0 | 0 | 24.556 | 166169.4001 | 317699.245 | 33.25 | 68.6
81533 | 2021-04-07 20:49 | 26.3396 | OXY_CH8 (PSt7-10) | 2021-02-16 12:15 | default | 265.8264 | μmol/L | 11.5163 | °C | 1001 | hPa | Humid | 28 | 0 | 0 | 24.551 | 166127.9492 | 317667.2125 | 33.25 | 68.6
81542 | 2021-04-07 20:50 | 26.6727 | OXY_CH8 (PSt7-10) | 2021-02-16 12:15 | default | 265.7401 | μmol/L | 11.5285 | °C | 1001 | hPa | Humid | 28 | 0 | 0 | 24.55 | 166094.9369 | 317653.751 | 33.25 | 68.6
81551 | 2021-04-07 20:50 | 27.0065 | OXY_CH8 (PSt7-10) | 2021-02-16 12:15 | default | 265.8268 | μmol/L | 11.5285 | °C | 1001 | hPa | Humid | 28 | 0 | 0 | 24.546 | 166059.2441 | 317632.3701 | 33.25 | 68.6
81560 | 2021-04-07 20:50 | 27.3395 | OXY_CH8 (PSt7-10) | 2021-02-16 12:15 | default | 265.8485 | μmol/L | 11.5285 | °C | 1001 | hPa | Humid | 28 | 0 | 0 | 24.545 | 166031.6604 | 317613.6446 | 33.25 | 68.6
81569 | 2021-04-07 20:51 | 27.6732 | OXY_CH8 (PSt7-10) | 2021-02-16 12:15 | default | 265.8919 | μmol/L | 11.5285 | °C | 1001 | hPa | Humid | 28 | 0 | 0 | 24.543 | 166000.2125 | 317594.2547 | 33.25 | 68.6
81578 | 2021-04-07 20:51 | 28.0063 | OXY_CH8 (PSt7-10) | 2021-02-16 12:15 | default | 265.8379 | μmol/L | 11.5346 | °C | 1001 | hPa | Humid | 28 | 0 | 0 | 24.543 | 165982.8178 | 317570.2416 | 33.25 | 68.6
81587 | 2021-04-07 20:51 | 28.3395 | OXY_CH8 (PSt7-10) | 2021-02-16 12:15 | default | 265.7622 | μmol/L | 11.5406 | °C | 1001 | hPa | Humid | 28 | 0 | 0 | 24.544 | 165972.9795 | 317545.9792 | 33.25 | 68.6
81596 | 2021-04-07 20:52 | 28.6732 | OXY_CH8 (PSt7-10) | 2021-02-16 12:15 | default | 265.6972 | μmol/L | 11.5406 | °C | 1001 | hPa | Humid | 28 | 0 | 0 | 24.547 | 165957.5433 | 317534.5475 | 33.25 | 68.6
81605 | 2021-04-07 20:52 | 29.0063 | OXY_CH8 (PSt7-10) | 2021-02-16 12:15 | default | 265.5999 | μmol/L | 11.5467 | °C | 1001 | hPa | Humid | 28 | 0 | 0 | 24.549 | 165943.967 | 317516.1002 | 33.25 | 68.6
81614 | 2021-04-07 20:52 | 29.3393 | OXY_CH8 (PSt7-10) | 2021-02-16 12:15 | default | 265.6326 | μmol/L | 11.5528 | °C | 1001 | hPa | Humid | 28 | 0 | 0 | 24.545 | 165928.7186 | 317494.5729 | 33.25 | 68.6
81623 | 2021-04-07 20:53 | 29.6732 | OXY_CH8 (PSt7-10) | 2021-02-16 12:15 | default | 265.557 | μmol/L | 11.5588 | °C | 1001 | hPa | Humid | 28 | 0 | 0 | 24.546 | 165906.4947 | 317478.0927 | 33.25 | 68.6
81632 | 2021-04-07 20:53 | 30.0066 | OXY_CH8 (PSt7-10) | 2021-02-16 12:15 | default | 265.6759 | μmol/L | 11.5528 | °C | 1001 | hPa | Humid | 28 | 0 | 0 | 24.543 | 165887.5788 | 317452.9575 | 33.25 | 68.6
81641 | 2021-04-07 20:53 | 30.3396 | OXY_CH8 (PSt7-10) | 2021-02-16 12:15 | default | 265.5897 | μmol/L | 11.5649 | °C | 1001 | hPa | Humid | 28 | 0 | 0 | 24.542 | 165862.3693 | 317437.4031 | 33.25 | 68.6
81650 | 2021-04-07 20:54 | 30.6727 | OXY_CH8 (PSt7-10) | 2021-02-16 12:15 | default | 265.5681 | μmol/L | 11.5649 | °C | 1001 | hPa | Humid | 28 | 0 | 0 | 24.543 | 165837.2063 | 317416.3227 | 33.25 | 68.6
81659 | 2021-04-07 20:54 | 31.0064 | OXY_CH8 (PSt7-10) | 2021-02-16 12:15 | default | 265.5141 | μmol/L | 11.571 | °C | 1001 | hPa | Humid | 28 | 0 | 0 | 24.543 | 165812.5052 | 317402.0363 | 33.25 | 68.6