## Devices
Name | Type | Serial | FW-Version | Channels
SABD0002000012 | OXY-10 ST | SABD0002000012 | AAV2.0.0.13 | 10

## Sensors
Name | Analyte | Sensor ID | Sensor Type | Batch ID | Lot Nr | Created on
OXY_CH3 | O2 | 84661292 | PSt7-10 | 000000-000 | 0000-00 | 2021-02-12 16:20

## Oxygen Calibrations
Sensor | Calibration Date | Cal0 [°] | T0 | T0 Unit | Cal2nd [°] | T2nd | T2nd Unit | pATM | pATM Unit | O2Cal2nd | O2Cal2nd Unit | Environment | f1 | m | dKSV1 | dKSV2 | dPhi1 | dPhi2 | Is PreSens Calibration
OXY_CH3 (PSt7-10) | 2021-02-12 16:20 | 55.52 | 20 | °C | 22.59 | 20 | °C | 985 | hPa | 100 | %a.s. | Humid | 0.857 | 12.4 | 0.000374 | 0 | -0.01834 | -9e-05 | FALSE

## Annotations
Date | Delta T [min] | Device | Channel | User | Annotation

## Info
Software Version | 2.1.0.443
Exported at | 2021-04-09 11:43

## SABD0002000012, Ch 1
Id | Date | Delta T [min] | Sensor | Calibration | User | Oxygen | Oxygen Unit | Temperature | Temperature Unit | Pressure | Pressure Unit | Mode | Salinity [pmil] | User Signal Intensity | Error | Phase [°] | Amplitude [µV] | Reference Amplitude [µV] | Signal LED Current | Reference LED Current | Battery [V]
82455 | 2021-04-09 10:14 | 0 | OXY_CH3 (PSt7-10) | 2021-02-12 16:20 | default | 327.0433 | μmol/L | 10.1979 | °C | 1007 | hPa | Humid | 28 | 0 | 0 | 22.314 | 121604.4748 | 224478.6684 | 27.3 | 43.4
82464 | 2021-04-09 10:15 | 0.33298 | OXY_CH3 (PSt7-10) | 2021-02-12 16:20 | default | 326.956 | μmol/L | 10.2283 | °C | 1007 | hPa | Humid | 28 | 0 | 0 | 22.305 | 121541.2792 | 224461.2897 | 27.3 | 43.4
82473 | 2021-04-09 10:15 | 0.66585 | OXY_CH3 (PSt7-10) | 2021-02-12 16:20 | default | 327.1943 | μmol/L | 10.2344 | °C | 1007 | hPa | Humid | 28 | 0 | 0 | 22.294 | 121473.6664 | 224428.6522 | 27.3 | 43.4
82482 | 2021-04-09 10:15 | 0.99968 | OXY_CH3 (PSt7-10) | 2021-02-12 16:20 | default | 326.9961 | μmol/L | 10.2649 | °C | 1007 | hPa | Humid | 28 | 0 | 0 | 22.289 | 121398.5251 | 224423.9548 | 27.3 | 43.4
82491 | 2021-04-09 10:16 | 1.3325 | OXY_CH3 (PSt7-10) | 2021-02-12 16:20 | default | 327.072 | μmol/L | 10.2832 | °C | 1007 | hPa | Humid | 28 | 0 | 0 | 22.279 | 121318.437 | 224396.2101 | 27.3 | 43.4
82500 | 2021-04-09 10:16 | 1.6663 | OXY_CH3 (PSt7-10) | 2021-02-12 16:20 | default | 327.0923 | μmol/L | 10.3015 | °C | 1007 | hPa | Humid | 28 | 0 | 0 | 22.271 | 121245.8163 | 224364.1663 | 27.3 | 43.4
82509 | 2021-04-09 10:16 | 1.9991 | OXY_CH3 (PSt7-10) | 2021-02-12 16:20 | default | 327.1405 | μmol/L | 10.3197 | °C | 1007 | hPa | Humid | 28 | 0 | 0 | 22.262 | 121165.0132 | 224343.2612 | 27.3 | 43.4
82518 | 2021-04-09 10:17 | 2.333 | OXY_CH3 (PSt7-10) | 2021-02-12 16:20 | default | 327.2006 | μmol/L | 10.3319 | °C | 1007 | hPa | Humid | 28 | 0 | 0 | 22.255 | 121081.1316 | 224315.3455 | 27.3 | 43.4
82527 | 2021-04-09 10:17 | 2.666 | OXY_CH3 (PSt7-10) | 2021-02-12 16:20 | default | 327.2769 | μmol/L | 10.3502 | °C | 1007 | hPa | Humid | 28 | 0 | 0 | 22.245 | 121014.8953 | 224289.562 | 27.3 | 43.4
82536 | 2021-04-09 10:17 | 2.9997 | OXY_CH3 (PSt7-10) | 2021-02-12 16:20 | default | 327.1746 | μmol/L | 10.3746 | °C | 1007 | hPa | Humid | 28 | 0 | 0 | 22.239 | 120940.5703 | 224269.1501 | 27.3 | 43.4
82545 | 2021-04-09 10:18 | 3.3325 | OXY_CH3 (PSt7-10) | 2021-02-12 16:20 | default | 327.1792 | μmol/L | 10.3868 | °C | 1007 | hPa | Humid | 28 | 0 | 0 | 22.234 | 120865.4972 | 224245.7858 | 27.3 | 43.4
82554 | 2021-04-09 10:18 | 3.6663 | OXY_CH3 (PSt7-10) | 2021-02-12 16:20 | default | 327.1328 | μmol/L | 10.4112 | °C | 1007 | hPa | Humid | 28 | 0 | 0 | 22.226 | 120813.3352 | 224220.019 | 27.3 | 43.4
82563 | 2021-04-09 10:18 | 3.9993 | OXY_CH3 (PSt7-10) | 2021-02-12 16:20 | default | 327.1538 | μmol/L | 10.4294 | °C | 1007 | hPa | Humid | 28 | 0 | 0 | 22.218 | 120745.0016 | 224180.3945 | 27.3 | 43.4
82572 | 2021-04-09 10:19 | 4.3331 | OXY_CH3 (PSt7-10) | 2021-02-12 16:20 | default | 327.2143 | μmol/L | 10.4416 | °C | 1007 | hPa | Humid | 28 | 0 | 0 | 22.211 | 120670.2443 | 224170.1468 | 27.3 | 43.4
82581 | 2021-04-09 10:19 | 4.6661 | OXY_CH3 (PSt7-10) | 2021-02-12 16:20 | default | 327.2076 | μmol/L | 10.4599 | °C | 1007 | hPa | Humid | 28 | 0 | 0 | 22.204 | 120599.7762 | 224141.9623 | 27.3 | 43.4
82590 | 2021-04-09 10:19 | 4.9998 | OXY_CH3 (PSt7-10) | 2021-02-12 16:20 | default | 327.2403 | μmol/L | 10.4721 | °C | 1007 | hPa | Humid | 28 | 0 | 0 | 22.198 | 120530.1835 | 224107.8534 | 27.3 | 43.4
82599 | 2021-04-09 10:20 | 5.3327 | OXY_CH3 (PSt7-10) | 2021-02-12 16:20 | default | 327.3339 | μmol/L | 10.4965 | °C | 1007 | hPa | Humid | 28 | 0 | 0 | 22.185 | 120462.265 | 224083.6945 | 27.3 | 43.4
82608 | 2021-04-09 10:20 | 5.6666 | OXY_CH3 (PSt7-10) | 2021-02-12 16:20 | default | 327.2831 | μmol/L | 10.5087 | °C | 1007 | hPa | Humid | 28 | 0 | 0 | 22.182 | 120397.0432 | 224060.6206 | 27.3 | 43.4
82617 | 2021-04-09 10:20 | 5.9995 | OXY_CH3 (PSt7-10) | 2021-02-12 16:20 | default | 327.344 | μmol/L | 10.5209 | °C | 1007 | hPa | Humid | 28 | 0 | 0 | 22.175 | 120335.5988 | 224025.6365 | 27.3 | 43.4
82626 | 2021-04-09 10:21 | 6.3326 | OXY_CH3 (PSt7-10) | 2021-02-12 16:20 | default | 327.3656 | μmol/L | 10.5391 | °C | 1007 | hPa | Humid | 28 | 0 | 0 | 22.167 | 120268.41 | 224010.6969 | 27.3 | 43.4
82635 | 2021-04-09 10:21 | 6.6663 | OXY_CH3 (PSt7-10) | 2021-02-12 16:20 | default | 327.4379 | μmol/L | 10.5452 | °C | 1007 | hPa | Humid | 28 | 0 | 0 | 22.162 | 120211.5669 | 223974.9589 | 27.3 | 43.4
82644 | 2021-04-09 10:21 | 6.9994 | OXY_CH3 (PSt7-10) | 2021-02-12 16:20 | default | 327.4597 | μmol/L | 10.5635 | °C | 1007 | hPa | Humid | 28 | 0 | 0 | 22.154 | 120145.7325 | 223951.6736 | 27.3 | 43.4
82653 | 2021-04-09 10:22 | 7.3331 | OXY_CH3 (PSt7-10) | 2021-02-12 16:20 | default | 327.3254 | μmol/L | 10.5757 | °C | 1007 | hPa | Humid | 28 | 0 | 0 | 22.154 | 120088.3592 | 223915.3107 | 27.3 | 43.4
82662 | 2021-04-09 10:22 | 7.6658 | OXY_CH3 (PSt7-10) | 2021-02-12 16:20 | default | 327.4423 | μmol/L | 10.5879 | °C | 1007 | hPa | Humid | 28 | 0 | 0 | 22.145 | 120028.4577 | 223891.2355 | 27.3 | 43.4
82671 | 2021-04-09 10:22 | 7.9996 | OXY_CH3 (PSt7-10) | 2021-02-12 16:20 | default | 327.3918 | μmol/L | 10.6001 | °C | 1007 | hPa | Humid | 28 | 0 | 0 | 22.142 | 119979.0538 | 223867.8631 | 27.3 | 43.4
82680 | 2021-04-09 10:23 | 8.3333 | OXY_CH3 (PSt7-10) | 2021-02-12 16:20 | default | 327.2184 | μmol/L | 10.6184 | °C | 1007 | hPa | Humid | 28 | 0 | 0 | 22.141 | 119933.4631 | 223843.3643 | 27.3 | 43.4
82689 | 2021-04-09 10:23 | 8.666 | OXY_CH3 (PSt7-10) | 2021-02-12 16:20 | default | 327.3468 | μmol/L | 10.6245 | °C | 1007 | hPa | Humid | 28 | 0 | 0 | 22.134 | 119878.9159 | 223829.2571 | 27.3 | 43.4
82698 | 2021-04-09 10:23 | 8.9997 | OXY_CH3 (PSt7-10) | 2021-02-12 16:20 | default | 327.436 | μmol/L | 10.6367 | °C | 1007 | hPa | Humid | 28 | 0 | 0 | 22.126 | 119822.5306 | 223813.3687 | 27.3 | 43.4
82707 | 2021-04-09 10:24 | 9.3326 | OXY_CH3 (PSt7-10) | 2021-02-12 16:20 | default | 327.2236 | μmol/L | 10.661 | °C | 1007 | hPa | Humid | 28 | 0 | 0 | 22.124 | 119766.3582 | 223771.5713 | 27.3 | 43.4
82716 | 2021-04-09 10:24 | 9.6666 | OXY_CH3 (PSt7-10) | 2021-02-12 16:20 | default | 327.3409 | μmol/L | 10.6732 | °C | 1007 | hPa | Humid | 28 | 0 | 0 | 22.115 | 119719.8392 | 223744.9064 | 27.3 | 43.4
82725 | 2021-04-09 10:24 | 9.9994 | OXY_CH3 (PSt7-10) | 2021-02-12 16:20 | default | 327.3018 | μmol/L | 10.6793 | °C | 1007 | hPa | Humid | 28 | 0 | 0 | 22.114 | 119649.5043 | 223715.1815 | 27.3 | 43.4
82734 | 2021-04-09 10:25 | 10.3332 | OXY_CH3 (PSt7-10) | 2021-02-12 16:20 | default | 327.2515 | μmol/L | 10.6915 | °C | 1007 | hPa | Humid | 28 | 0 | 0 | 22.111 | 119604.2665 | 223695.359 | 27.3 | 43.4
82743 | 2021-04-09 10:25 | 10.6659 | OXY_CH3 (PSt7-10) | 2021-02-12 16:20 | default | 327.4919 | μmol/L | 10.6976 | °C | 1007 | hPa | Humid | 28 | 0 | 0 | 22.1 | 119560.4137 | 223669.8713 | 27.3 | 43.4
82752 | 2021-04-09 10:25 | 10.9998 | OXY_CH3 (PSt7-10) | 2021-02-12 16:20 | default | 327.4306 | μmol/L | 10.7159 | °C | 1007 | hPa | Humid | 28 | 0 | 0 | 22.095 | 119500.3271 | 223655.7679 | 27.3 | 43.4
82761 | 2021-04-09 10:26 | 11.3328 | OXY_CH3 (PSt7-10) | 2021-02-12 16:20 | default | 327.5313 | μmol/L | 10.722 | °C | 1007 | hPa | Humid | 28 | 0 | 0 | 22.089 | 119444.3075 | 223625.3336 | 27.3 | 43.4
82770 | 2021-04-09 10:26 | 11.6666 | OXY_CH3 (PSt7-10) | 2021-02-12 16:20 | default | 327.5371 | μmol/L | 10.7342 | °C | 1007 | hPa | Humid | 28 | 0 | 0 | 22.084 | 119398.237 | 223591.8 | 27.3 | 43.4
82779 | 2021-04-09 10:26 | 11.9995 | OXY_CH3 (PSt7-10) | 2021-02-12 16:20 | default | 327.487 | μmol/L | 10.7464 | °C | 1007 | hPa | Humid | 28 | 0 | 0 | 22.081 | 119346.6903 | 223573.9378 | 27.3 | 43.4
82788 | 2021-04-09 10:27 | 12.3325 | OXY_CH3 (PSt7-10) | 2021-02-12 16:20 | default | 327.437 | μmol/L | 10.7586 | °C | 1007 | hPa | Humid | 28 | 0 | 0 | 22.078 | 119292.0044 | 223556.1873 | 27.3 | 43.4
82797 | 2021-04-09 10:27 | 12.6662 | OXY_CH3 (PSt7-10) | 2021-02-12 16:20 | default | 327.5099 | μmol/L | 10.7646 | °C | 1007 | hPa | Humid | 28 | 0 | 0 | 22.073 | 119244.0994 | 223530.2012 | 27.3 | 43.4
82806 | 2021-04-09 10:27 | 12.9992 | OXY_CH3 (PSt7-10) | 2021-02-12 16:20 | default | 327.4039 | μmol/L | 10.7768 | °C | 1007 | hPa | Humid | 28 | 0 | 0 | 22.072 | 119200.8736 | 223505.4192 | 27.3 | 43.4
82815 | 2021-04-09 10:28 | 13.333 | OXY_CH3 (PSt7-10) | 2021-02-12 16:20 | default | 327.5218 | μmol/L | 10.789 | °C | 1007 | hPa | Humid | 28 | 0 | 0 | 22.063 | 119149.2609 | 223481.9145 | 27.3 | 43.4
82824 | 2021-04-09 10:28 | 13.6661 | OXY_CH3 (PSt7-10) | 2021-02-12 16:20 | default | 327.5108 | μmol/L | 10.7951 | °C | 1007 | hPa | Humid | 28 | 0 | 0 | 22.061 | 119109.5814 | 223454.8687 | 27.3 | 43.4
82833 | 2021-04-09 10:28 | 13.9998 | OXY_CH3 (PSt7-10) | 2021-02-12 16:20 | default | 327.31 | μmol/L | 10.8134 | °C | 1007 | hPa | Humid | 28 | 0 | 0 | 22.061 | 119056.2612 | 223439.3611 | 27.3 | 43.4
82842 | 2021-04-09 10:29 | 14.3327 | OXY_CH3 (PSt7-10) | 2021-02-12 16:20 | default | 327.411 | μmol/L | 10.8195 | °C | 1007 | hPa | Humid | 28 | 0 | 0 | 22.055 | 119016.5387 | 223409.7674 | 27.3 | 43.4
82851 | 2021-04-09 10:29 | 14.6663 | OXY_CH3 (PSt7-10) | 2021-02-12 16:20 | default | 327.4171 | μmol/L | 10.8317 | °C | 1007 | hPa | Humid | 28 | 0 | 0 | 22.05 | 118966.3924 | 223390.6085 | 27.3 | 43.4
82860 | 2021-04-09 10:29 | 14.9993 | OXY_CH3 (PSt7-10) | 2021-02-12 16:20 | default | 327.4902 | μmol/L | 10.8378 | °C | 1007 | hPa | Humid | 28 | 0 | 0 | 22.045 | 118929.287 | 223352.233 | 27.3 | 43.4
82869 | 2021-04-09 10:30 | 15.3331 | OXY_CH3 (PSt7-10) | 2021-02-12 16:20 | default | 327.4792 | μmol/L | 10.8439 | °C | 1007 | hPa | Humid | 28 | 0 | 0 | 22.043 | 118890.834 | 223327.9444 | 27.3 | 43.4
82878 | 2021-04-09 10:30 | 15.6659 | OXY_CH3 (PSt7-10) | 2021-02-12 16:20 | default | 327.3346 | μmol/L | 10.8622 | °C | 1007 | hPa | Humid | 28 | 0 | 0 | 22.041 | 118842.0773 | 223307.1483 | 27.3 | 43.4
82887 | 2021-04-09 10:30 | 15.9998 | OXY_CH3 (PSt7-10) | 2021-02-12 16:20 | default | 327.3517 | μmol/L | 10.8683 | °C | 1007 | hPa | Humid | 28 | 0 | 0 | 22.038 | 118809.0877 | 223288.0814 | 27.3 | 43.4
82896 | 2021-04-09 10:31 | 16.3328 | OXY_CH3 (PSt7-10) | 2021-02-12 16:20 | default | 327.3688 | μmol/L | 10.8744 | °C | 1007 | hPa | Humid | 28 | 0 | 0 | 22.035 | 118776.4723 | 223261.4799 | 27.3 | 43.4
82905 | 2021-04-09 10:31 | 16.6659 | OXY_CH3 (PSt7-10) | 2021-02-12 16:20 | default | 327.4808 | μmol/L | 10.8744 | °C | 1007 | hPa | Humid | 28 | 0 | 0 | 22.031 | 118735.6339 | 223233.5083 | 27.3 | 43.4
82914 | 2021-04-09 10:31 | 16.9996 | OXY_CH3 (PSt7-10) | 2021-02-12 16:20 | default | 327.4311 | μmol/L | 10.8865 | °C | 1007 | hPa | Humid | 28 | 0 | 0 | 22.028 | 118700.7771 | 223214.8658 | 27.3 | 43.4
82923 | 2021-04-09 10:32 | 17.3333 | OXY_CH3 (PSt7-10) | 2021-02-12 16:20 | default | 327.3643 | μmol/L | 10.8926 | °C | 1007 | hPa | Humid | 28 | 0 | 0 | 22.028 | 118666.7768 | 223202.3878 | 27.3 | 43.4
82932 | 2021-04-09 10:32 | 17.6662 | OXY_CH3 (PSt7-10) | 2021-02-12 16:20 | default | 327.1919 | μmol/L | 10.9109 | °C | 1007 | hPa | Humid | 28 | 0 | 0 | 22.027 | 118623.108 | 223168.667 | 27.3 | 43.4
82941 | 2021-04-09 10:32 | 17.9991 | OXY_CH3 (PSt7-10) | 2021-02-12 16:20 | default | 327.2199 | μmol/L | 10.9109 | °C | 1007 | hPa | Humid | 28 | 0 | 0 | 22.026 | 118593.7758 | 223146.1233 | 27.3 | 43.4
82950 | 2021-04-09 10:33 | 18.3328 | OXY_CH3 (PSt7-10) | 2021-02-12 16:20 | default | 327.2651 | μmol/L | 10.917 | °C | 1007 | hPa | Humid | 28 | 0 | 0 | 22.022 | 118553.3436 | 223122.956 | 27.3 | 43.4
82959 | 2021-04-09 10:33 | 18.6666 | OXY_CH3 (PSt7-10) | 2021-02-12 16:20 | default | 327.2155 | μmol/L | 10.9292 | °C | 1007 | hPa | Humid | 28 | 0 | 0 | 22.019 | 118521.8729 | 223102.2038 | 27.3 | 43.4
82968 | 2021-04-09 10:33 | 18.9995 | OXY_CH3 (PSt7-10) | 2021-02-12 16:20 | default | 327.2607 | μmol/L | 10.9353 | °C | 1007 | hPa | Humid | 28 | 0 | 0 | 22.015 | 118480.3597 | 223071.9315 | 27.3 | 43.4
82977 | 2021-04-09 10:34 | 19.3325 | OXY_CH3 (PSt7-10) | 2021-02-12 16:20 | default | 327.1832 | μmol/L | 10.9475 | °C | 1007 | hPa | Humid | 28 | 0 | 0 | 22.013 | 118437.3002 | 223062.445 | 27.3 | 43.4
82986 | 2021-04-09 10:34 | 19.6662 | OXY_CH3 (PSt7-10) | 2021-02-12 16:20 | default | 327.2845 | μmol/L | 10.9536 | °C | 1007 | hPa | Humid | 28 | 0 | 0 | 22.007 | 118415.0425 | 223037.4853 | 27.3 | 43.4
82995 | 2021-04-09 10:34 | 19.9999 | OXY_CH3 (PSt7-10) | 2021-02-12 16:20 | default | 327.2457 | μmol/L | 10.9597 | °C | 1007 | hPa | Humid | 28 | 0 | 0 | 22.006 | 118384.4699 | 223023.2194 | 27.3 | 43.4
83004 | 2021-04-09 10:35 | 20.3328 | OXY_CH3 (PSt7-10) | 2021-02-12 16:20 | default | 327.3297 | μmol/L | 10.9597 | °C | 1007 | hPa | Humid | 28 | 0 | 0 | 22.003 | 118339.651 | 223009.3167 | 27.3 | 43.4
83013 | 2021-04-09 10:35 | 20.6665 | OXY_CH3 (PSt7-10) | 2021-02-12 16:20 | default | 327.1683 | μmol/L | 10.9719 | °C | 1007 | hPa | Humid | 28 | 0 | 0 | 22.004 | 118300.1356 | 222973.5804 | 27.3 | 43.4
83022 | 2021-04-09 10:35 | 20.9992 | OXY_CH3 (PSt7-10) | 2021-02-12 16:20 | default | 327.2243 | μmol/L | 10.9719 | °C | 1007 | hPa | Humid | 28 | 0 | 0 | 22.002 | 118265.7038 | 222949.5121 | 27.3 | 43.4
83031 | 2021-04-09 10:36 | 21.333 | OXY_CH3 (PSt7-10) | 2021-02-12 16:20 | default | 327.2309 | μmol/L | 10.9841 | °C | 1007 | hPa | Humid | 28 | 0 | 0 | 21.997 | 118241.0066 | 222932.0996 | 27.3 | 43.4
83040 | 2021-04-09 10:36 | 21.666 | OXY_CH3 (PSt7-10) | 2021-02-12 16:20 | default | 327.1642 | μmol/L | 10.9902 | °C | 1007 | hPa | Humid | 28 | 0 | 0 | 21.997 | 118211.7942 | 222906.5559 | 27.3 | 43.4
83049 | 2021-04-09 10:36 | 21.9997 | OXY_CH3 (PSt7-10) | 2021-02-12 16:20 | default | 327.1535 | μmol/L | 10.9963 | °C | 1007 | hPa | Humid | 28 | 0 | 0 | 21.995 | 118171.2125 | 222878.7554 | 27.3 | 43.4
83058 | 2021-04-09 10:37 | 22.3327 | OXY_CH3 (PSt7-10) | 2021-02-12 16:20 | default | 327.1709 | μmol/L | 11.0024 | °C | 1007 | hPa | Humid | 28 | 0 | 0 | 21.992 | 118136.1359 | 222858.3885 | 27.3 | 43.4
83067 | 2021-04-09 10:37 | 22.6663 | OXY_CH3 (PSt7-10) | 2021-02-12 16:20 | default | 327.2442 | μmol/L | 11.0085 | °C | 1007 | hPa | Humid | 28 | 0 | 0 | 21.987 | 118110.5362 | 222845.4699 | 27.3 | 43.4
83076 | 2021-04-09 10:37 | 22.9992 | OXY_CH3 (PSt7-10) | 2021-02-12 16:20 | default | 327.1776 | μmol/L | 11.0145 | °C | 1007 | hPa | Humid | 28 | 0 | 0 | 21.987 | 118075.8603 | 222823.6873 | 27.3 | 43.4
83085 | 2021-04-09 10:38 | 23.333 | OXY_CH3 (PSt7-10) | 2021-02-12 16:20 | default | 327.1389 | μmol/L | 11.0206 | °C | 1007 | hPa | Humid | 28 | 0 | 0 | 21.986 | 118041.2597 | 222802.1426 | 27.3 | 43.4
83094 | 2021-04-09 10:38 | 23.6659 | OXY_CH3 (PSt7-10) | 2021-02-12 16:20 | default | 327.2509 | μmol/L | 11.0206 | °C | 1007 | hPa | Humid | 28 | 0 | 0 | 21.982 | 118005.6616 | 222780.9568 | 27.3 | 43.4
83103 | 2021-04-09 10:38 | 23.9994 | OXY_CH3 (PSt7-10) | 2021-02-12 16:20 | default | 327.0617 | μmol/L | 11.0328 | °C | 1007 | hPa | Humid | 28 | 0 | 0 | 21.984 | 117974.6418 | 222749.7103 | 27.3 | 43.4
83112 | 2021-04-09 10:39 | 24.3331 | OXY_CH3 (PSt7-10) | 2021-02-12 16:20 | default | 327.107 | μmol/L | 11.0389 | °C | 1007 | hPa | Humid | 28 | 0 | 0 | 21.98 | 117949.6924 | 222739.2672 | 27.3 | 43.4
83121 | 2021-04-09 10:39 | 24.666 | OXY_CH3 (PSt7-10) | 2021-02-12 16:20 | default | 327.0231 | μmol/L | 11.0389 | °C | 1007 | hPa | Humid | 28 | 0 | 0 | 21.983 | 117926.8279 | 222724.6141 | 27.3 | 43.4
83130 | 2021-04-09 10:39 | 24.9998 | OXY_CH3 (PSt7-10) | 2021-02-12 16:20 | default | 326.9845 | μmol/L | 11.045 | °C | 1007 | hPa | Humid | 28 | 0 | 0 | 21.982 | 117893.1548 | 222694.8802 | 27.3 | 43.4
83139 | 2021-04-09 10:40 | 25.3329 | OXY_CH3 (PSt7-10) | 2021-02-12 16:20 | default | 327.0858 | μmol/L | 11.0511 | °C | 1007 | hPa | Humid | 28 | 0 | 0 | 21.976 | 117868.8112 | 222665.4728 | 27.3 | 43.4
83148 | 2021-04-09 10:40 | 25.6666 | OXY_CH3 (PSt7-10) | 2021-02-12 16:20 | default | 326.9247 | μmol/L | 11.0633 | °C | 1007 | hPa | Humid | 28 | 0 | 0 | 21.977 | 117845.2069 | 222652.7781 | 27.3 | 43.4
83157 | 2021-04-09 10:40 | 25.9994 | OXY_CH3 (PSt7-10) | 2021-02-12 16:20 | default | 326.8862 | μmol/L | 11.0694 | °C | 1007 | hPa | Humid | 28 | 0 | 0 | 21.976 | 117817.5446 | 222625.7313 | 27.3 | 43.4
83166 | 2021-04-09 10:41 | 26.333 | OXY_CH3 (PSt7-10) | 2021-02-12 16:20 | default | 326.8582 | μmol/L | 11.0694 | °C | 1007 | hPa | Humid | 28 | 0 | 0 | 21.977 | 117786.9144 | 222609.3991 | 27.3 | 43.4
83175 | 2021-04-09 10:41 | 26.666 | OXY_CH3 (PSt7-10) | 2021-02-12 16:20 | default | 326.865 | μmol/L | 11.0816 | °C | 1007 | hPa | Humid | 28 | 0 | 0 | 21.972 | 117769.3292 | 222589.1392 | 27.3 | 43.4
83184 | 2021-04-09 10:41 | 26.9996 | OXY_CH3 (PSt7-10) | 2021-02-12 16:20 | default | 326.7531 | μmol/L | 11.0816 | °C | 1007 | hPa | Humid | 28 | 0 | 0 | 21.976 | 117743.278 | 222574.3491 | 27.3 | 43.4
83193 | 2021-04-09 10:42 | 27.3327 | OXY_CH3 (PSt7-10) | 2021-02-12 16:20 | default | 326.9316 | μmol/L | 11.0755 | °C | 1007 | hPa | Humid | 28 | 0 | 0 | 21.972 | 117713.9535 | 222548.0725 | 27.3 | 43.4
83202 | 2021-04-09 10:42 | 27.6666 | OXY_CH3 (PSt7-10) | 2021-02-12 16:20 | default | 326.7041 | μmol/L | 11.0938 | °C | 1007 | hPa | Humid | 28 | 0 | 0 | 21.973 | 117696.1354 | 222523.9377 | 27.3 | 43.4
83211 | 2021-04-09 10:42 | 27.9992 | OXY_CH3 (PSt7-10) | 2021-02-12 16:20 | default | 326.8545 | μmol/L | 11.0877 | °C | 1007 | hPa | Humid | 28 | 0 | 0 | 21.97 | 117676.8491 | 222511.6473 | 27.3 | 43.4
83220 | 2021-04-09 10:43 | 28.3331 | OXY_CH3 (PSt7-10) | 2021-02-12 16:20 | default | 326.7426 | μmol/L | 11.0877 | °C | 1007 | hPa | Humid | 28 | 0 | 0 | 21.974 | 117649.3901 | 222495.0102 | 27.3 | 43.4
83229 | 2021-04-09 10:43 | 28.666 | OXY_CH3 (PSt7-10) | 2021-02-12 16:20 | default | 326.816 | μmol/L | 11.0938 | °C | 1007 | hPa | Humid | 28 | 0 | 0 | 21.969 | 117628.8055 | 222473.5165 | 27.3 | 43.4
83238 | 2021-04-09 10:43 | 28.9997 | OXY_CH3 (PSt7-10) | 2021-02-12 16:20 | default | 326.4873 | μmol/L | 11.106 | °C | 1007 | hPa | Humid | 28 | 0 | 0 | 21.976 | 117597.4013 | 222447.5491 | 27.3 | 43.4
83247 | 2021-04-09 10:44 | 29.3328 | OXY_CH3 (PSt7-10) | 2021-02-12 16:20 | default | 326.6446 | μmol/L | 11.1121 | °C | 1007 | hPa | Humid | 28 | 0 | 0 | 21.968 | 117582.8569 | 222435.2959 | 27.3 | 43.4
83256 | 2021-04-09 10:44 | 29.6666 | OXY_CH3 (PSt7-10) | 2021-02-12 16:20 | default | 326.6166 | μmol/L | 11.1121 | °C | 1007 | hPa | Humid | 28 | 0 | 0 | 21.969 | 117562.6017 | 222411.7593 | 27.3 | 43.4
83265 | 2021-04-09 10:44 | 29.9993 | OXY_CH3 (PSt7-10) | 2021-02-12 16:20 | default | 326.4942 | μmol/L | 11.1182 | °C | 1007 | hPa | Humid | 28 | 0 | 0 | 21.971 | 117538.4178 | 222395.8377 | 27.3 | 43.4
83274 | 2021-04-09 10:45 | 30.3332 | OXY_CH3 (PSt7-10) | 2021-02-12 16:20 | default | 326.5781 | μmol/L | 11.1182 | °C | 1007 | hPa | Humid | 28 | 0 | 0 | 21.968 | 117513.8033 | 222378.3692 | 27.3 | 43.4
83283 | 2021-04-09 10:45 | 30.6661 | OXY_CH3 (PSt7-10) | 2021-02-12 16:20 | default | 326.2497 | μmol/L | 11.1304 | °C | 1007 | hPa | Humid | 28 | 0 | 0 | 21.975 | 117503.3349 | 222360.4279 | 27.3 | 43.4
83292 | 2021-04-09 10:45 | 30.9999 | OXY_CH3 (PSt7-10) | 2021-02-12 16:20 | default | 326.3615 | μmol/L | 11.1304 | °C | 1007 | hPa | Humid | 28 | 0 | 0 | 21.971 | 117480.0182 | 222341.0449 | 27.3 | 43.4
83301 | 2021-04-09 10:46 | 31.3329 | OXY_CH3 (PSt7-10) | 2021-02-12 16:20 | default | 326.2567 | μmol/L | 11.1426 | °C | 1007 | hPa | Humid | 28 | 0 | 0 | 21.97 | 117466.2609 | 222321.0209 | 27.3 | 43.4
83310 | 2021-04-09 10:46 | 31.6666 | OXY_CH3 (PSt7-10) | 2021-02-12 16:20 | default | 326.351 | μmol/L | 11.1365 | °C | 1007 | hPa | Humid | 28 | 0 | 0 | 21.969 | 117449.0062 | 222294.2077 | 27.3 | 43.4
83319 | 2021-04-09 10:46 | 31.9993 | OXY_CH3 (PSt7-10) | 2021-02-12 16:20 | default | 326.2847 | μmol/L | 11.1426 | °C | 1007 | hPa | Humid | 28 | 0 | 0 | 21.969 | 117426.8728 | 222271.0589 | 27.3 | 43.4
83328 | 2021-04-09 10:47 | 32.3331 | OXY_CH3 (PSt7-10) | 2021-02-12 16:20 | default | 326.1729 | μmol/L | 11.1426 | °C | 1007 | hPa | Humid | 28 | 0 | 0 | 21.973 | 117416.308 | 222265.9776 | 27.3 | 43.4
83337 | 2021-04-09 10:47 | 32.666 | OXY_CH3 (PSt7-10) | 2021-02-12 16:20 | default | 326.1345 | μmol/L | 11.1487 | °C | 1007 | hPa | Humid | 28 | 0 | 0 | 21.972 | 117400.432 | 222249.0378 | 27.3 | 43.4
83346 | 2021-04-09 10:47 | 32.9998 | OXY_CH3 (PSt7-10) | 2021-02-12 16:20 | default | 326.0962 | μmol/L | 11.1547 | °C | 1007 | hPa | Humid | 28 | 0 | 0 | 21.971 | 117370.2297 | 222221.1556 | 27.3 | 43.4
83355 | 2021-04-09 10:48 | 33.3329 | OXY_CH3 (PSt7-10) | 2021-02-12 16:20 | default | 326.0962 | μmol/L | 11.1547 | °C | 1007 | hPa | Humid | 28 | 0 | 0 | 21.971 | 117353.638 | 222204.1634 | 27.3 | 43.4
83364 | 2021-04-09 10:48 | 33.6666 | OXY_CH3 (PSt7-10) | 2021-02-12 16:20 | default | 326.0682 | μmol/L | 11.1547 | °C | 1007 | hPa | Humid | 28 | 0 | 0 | 21.972 | 117339.5556 | 222193.3886 | 27.3 | 43.4
83373 | 2021-04-09 10:48 | 33.9996 | OXY_CH3 (PSt7-10) | 2021-02-12 16:20 | default | 325.9915 | μmol/L | 11.1669 | °C | 1007 | hPa | Humid | 28 | 0 | 0 | 21.97 | 117322.6158 | 222175.0623 | 27.3 | 43.4
83382 | 2021-04-09 10:49 | 34.3325 | OXY_CH3 (PSt7-10) | 2021-02-12 16:20 | default | 325.9532 | μmol/L | 11.173 | °C | 1007 | hPa | Humid | 28 | 0 | 0 | 21.969 | 117302.0659 | 222145.3341 | 27.3 | 43.4
83391 | 2021-04-09 10:49 | 34.6664 | OXY_CH3 (PSt7-10) | 2021-02-12 16:20 | default | 326.1591 | μmol/L | 11.1669 | °C | 1007 | hPa | Humid | 28 | 0 | 0 | 21.964 | 117275.0432 | 222138.4766 | 27.3 | 43.4
83400 | 2021-04-09 10:49 | 34.9993 | OXY_CH3 (PSt7-10) | 2021-02-12 16:20 | default | 325.9149 | μmol/L | 11.1791 | °C | 1007 | hPa | Humid | 28 | 0 | 0 | 21.968 | 117268.1337 | 222114.9648 | 27.3 | 43.4
83409 | 2021-04-09 10:50 | 35.333 | OXY_CH3 (PSt7-10) | 2021-02-12 16:20 | default | 325.887 | μmol/L | 11.1791 | °C | 1007 | hPa | Humid | 28 | 0 | 0 | 21.969 | 117231.7812 | 222090.5716 | 27.3 | 43.4
83418 | 2021-04-09 10:50 | 35.6659 | OXY_CH3 (PSt7-10) | 2021-02-12 16:20 | default | 325.9986 | μmol/L | 11.1791 | °C | 1007 | hPa | Humid | 28 | 0 | 0 | 21.965 | 117215.4602 | 222072.1579 | 27.3 | 43.4
83427 | 2021-04-09 10:50 | 35.9997 | OXY_CH3 (PSt7-10) | 2021-02-12 16:20 | default | 325.8487 | μmol/L | 11.1852 | °C | 1007 | hPa | Humid | 28 | 0 | 0 | 21.968 | 117199.1486 | 222061.989 | 27.3 | 43.4
83436 | 2021-04-09 10:51 | 36.3328 | OXY_CH3 (PSt7-10) | 2021-02-12 16:20 | default | 325.7825 | μmol/L | 11.1913 | °C | 1007 | hPa | Humid | 28 | 0 | 0 | 21.968 | 117182.1609 | 222047.48 | 27.3 | 43.4
83445 | 2021-04-09 10:51 | 36.6665 | OXY_CH3 (PSt7-10) | 2021-02-12 16:20 | default | 325.7721 | μmol/L | 11.1974 | °C | 1007 | hPa | Humid | 28 | 0 | 0 | 21.966 | 117163.7425 | 222037.8753 | 27.3 | 43.4
83454 | 2021-04-09 10:51 | 36.9994 | OXY_CH3 (PSt7-10) | 2021-02-12 16:20 | default | 325.8941 | μmol/L | 11.1913 | °C | 1007 | hPa | Humid | 28 | 0 | 0 | 21.964 | 117132.8766 | 222015.0645 | 27.3 | 43.4
83463 | 2021-04-09 10:52 | 37.3332 | OXY_CH3 (PSt7-10) | 2021-02-12 16:20 | default | 325.8558 | μmol/L | 11.1974 | °C | 1007 | hPa | Humid | 28 | 0 | 0 | 21.963 | 117118.6766 | 222004.4911 | 27.3 | 43.4
83472 | 2021-04-09 10:52 | 37.6662 | OXY_CH3 (PSt7-10) | 2021-02-12 16:20 | default | 325.7546 | μmol/L | 11.1913 | °C | 1007 | hPa | Humid | 28 | 0 | 0 | 21.969 | 117112.435 | 221991.2901 | 27.3 | 43.4
83481 | 2021-04-09 10:52 | 37.9992 | OXY_CH3 (PSt7-10) | 2021-02-12 16:20 | default | 325.678 | μmol/L | 11.2035 | °C | 1007 | hPa | Humid | 28 | 0 | 0 | 21.967 | 117084.4662 | 221967.0867 | 27.3 | 43.4
83490 | 2021-04-09 10:53 | 38.3328 | OXY_CH3 (PSt7-10) | 2021-02-12 16:20 | default | 325.6223 | μmol/L | 11.2035 | °C | 1007 | hPa | Humid | 28 | 0 | 0 | 21.969 | 117065.4309 | 221950.9223 | 27.3 | 43.4
83499 | 2021-04-09 10:53 | 38.6659 | OXY_CH3 (PSt7-10) | 2021-02-12 16:20 | default | 325.6501 | μmol/L | 11.2035 | °C | 1007 | hPa | Humid | 28 | 0 | 0 | 21.968 | 117060.2271 | 221936.5045 | 27.3 | 43.4
83508 | 2021-04-09 10:53 | 38.9998 | OXY_CH3 (PSt7-10) | 2021-02-12 16:20 | default | 325.6852 | μmol/L | 11.2157 | °C | 1007 | hPa | Humid | 28 | 0 | 0 | 21.962 | 117039.0544 | 221919.6769 | 27.3 | 43.4
83517 | 2021-04-09 10:54 | 39.3328 | OXY_CH3 (PSt7-10) | 2021-02-12 16:20 | default | 325.6398 | μmol/L | 11.2096 | °C | 1007 | hPa | Humid | 28 | 0 | 0 | 21.966 | 117025.7806 | 221909.8418 | 27.3 | 43.4
83526 | 2021-04-09 10:54 | 39.6666 | OXY_CH3 (PSt7-10) | 2021-02-12 16:20 | default | 325.5075 | μmol/L | 11.2218 | °C | 1007 | hPa | Humid | 28 | 0 | 0 | 21.966 | 117002.0429 | 221882.794 | 27.3 | 43.4
83535 | 2021-04-09 10:54 | 39.9996 | OXY_CH3 (PSt7-10) | 2021-02-12 16:20 | default | 325.6015 | μmol/L | 11.2157 | °C | 1007 | hPa | Humid | 28 | 0 | 0 | 21.965 | 116990.1815 | 221855.9354 | 27.3 | 43.4
83544 | 2021-04-09 10:55 | 40.3333 | OXY_CH3 (PSt7-10) | 2021-02-12 16:20 | default | 325.33 | μmol/L | 11.2279 | °C | 1007 | hPa | Humid | 28 | 0 | 0 | 21.97 | 116985.1415 | 221859.2532 | 27.3 | 43.4
83553 | 2021-04-09 10:55 | 40.6662 | OXY_CH3 (PSt7-10) | 2021-02-12 16:20 | default | 325.4693 | μmol/L | 11.2279 | °C | 1007 | hPa | Humid | 28 | 0 | 0 | 21.965 | 116956.2737 | 221828.5519 | 27.3 | 43.4
83562 | 2021-04-09 10:55 | 40.9998 | OXY_CH3 (PSt7-10) | 2021-02-12 16:20 | default | 325.3021 | μmol/L | 11.2279 | °C | 1007 | hPa | Humid | 28 | 0 | 0 | 21.971 | 116943.6354 | 221820.0948 | 27.3 | 43.4
83571 | 2021-04-09 10:56 | 41.3327 | OXY_CH3 (PSt7-10) | 2021-02-12 16:20 | default | 325.4415 | μmol/L | 11.2279 | °C | 1007 | hPa | Humid | 28 | 0 | 0 | 21.966 | 116932.7067 | 221797.9915 | 27.3 | 43.4
83580 | 2021-04-09 10:56 | 41.6664 | OXY_CH3 (PSt7-10) | 2021-02-12 16:20 | default | 325.3475 | μmol/L | 11.234 | °C | 1007 | hPa | Humid | 28 | 0 | 0 | 21.967 | 116928.6689 | 221784.7331 | 27.3 | 43.4
83589 | 2021-04-09 10:56 | 41.9992 | OXY_CH3 (PSt7-10) | 2021-02-12 16:20 | default | 325.1422 | μmol/L | 11.2401 | °C | 1007 | hPa | Humid | 28 | 0 | 0 | 21.972 | 116906.3536 | 221772.8401 | 27.3 | 43.4
83598 | 2021-04-09 10:57 | 42.3333 | OXY_CH3 (PSt7-10) | 2021-02-12 16:20 | default | 325.2815 | μmol/L | 11.2401 | °C | 1007 | hPa | Humid | 28 | 0 | 0 | 21.967 | 116895.0803 | 221759.7261 | 27.3 | 43.4
83607 | 2021-04-09 10:57 | 42.6662 | OXY_CH3 (PSt7-10) | 2021-02-12 16:20 | default | 325.1979 | μmol/L | 11.2401 | °C | 1007 | hPa | Humid | 28 | 0 | 0 | 21.97 | 116878.8868 | 221743.5084 | 27.3 | 43.4
83616 | 2021-04-09 10:57 | 42.9999 | OXY_CH3 (PSt7-10) | 2021-02-12 16:20 | default | 325.1598 | μmol/L | 11.2462 | °C | 1007 | hPa | Humid | 28 | 0 | 0 | 21.969 | 116860.593 | 221724.9522 | 27.3 | 43.4
83625 | 2021-04-09 10:58 | 43.333 | OXY_CH3 (PSt7-10) | 2021-02-12 16:20 | default | 325.1319 | μmol/L | 11.2462 | °C | 1007 | hPa | Humid | 28 | 0 | 0 | 21.97 | 116833.4592 | 221709.3484 | 27.3 | 43.4
83634 | 2021-04-09 10:58 | 43.6658 | OXY_CH3 (PSt7-10) | 2021-02-12 16:20 | default | 325.2155 | μmol/L | 11.2462 | °C | 1007 | hPa | Humid | 28 | 0 | 0 | 21.967 | 116815.6091 | 221701.6601 | 27.3 | 43.4
83643 | 2021-04-09 10:58 | 43.9996 | OXY_CH3 (PSt7-10) | 2021-02-12 16:20 | default | 325.2887 | μmol/L | 11.2523 | °C | 1007 | hPa | Humid | 28 | 0 | 0 | 21.962 | 116782.1345 | 221693.0108 | 27.3 | 43.4
83652 | 2021-04-09 10:59 | 44.3327 | OXY_CH3 (PSt7-10) | 2021-02-12 16:20 | default | 325.4941 | μmol/L | 11.2462 | °C | 1007 | hPa | Humid | 28 | 0 | 0 | 21.957 | 116747.4457 | 221676.1447 | 27.3 | 43.4
83661 | 2021-04-09 10:59 | 44.6663 | OXY_CH3 (PSt7-10) | 2021-02-12 16:20 | default | 325.4662 | μmol/L | 11.2462 | °C | 1007 | hPa | Humid | 28 | 0 | 0 | 21.958 | 116710.9513 | 221658.5783 | 27.3 | 43.4
83670 | 2021-04-09 10:59 | 44.9999 | OXY_CH3 (PSt7-10) | 2021-02-12 16:20 | default | 325.428 | μmol/L | 11.2523 | °C | 1007 | hPa | Humid | 28 | 0 | 0 | 21.957 | 116691.3127 | 221636.7387 | 27.3 | 43.4
83679 | 2021-04-09 11:00 | 45.3328 | OXY_CH3 (PSt7-10) | 2021-02-12 16:20 | default | 325.4177 | μmol/L | 11.2584 | °C | 1007 | hPa | Humid | 28 | 0 | 0 | 21.955 | 116685.1791 | 221621.3906 | 27.3 | 43.4
83688 | 2021-04-09 11:00 | 45.6662 | OXY_CH3 (PSt7-10) | 2021-02-12 16:20 | default | 325.3063 | μmol/L | 11.2584 | °C | 1007 | hPa | Humid | 28 | 0 | 0 | 21.959 | 116666.1362 | 221603.9599 | 27.3 | 43.4
83697 | 2021-04-09 11:00 | 45.9994 | OXY_CH3 (PSt7-10) | 2021-02-12 16:20 | default | 325.2784 | μmol/L | 11.2584 | °C | 1007 | hPa | Humid | 28 | 0 | 0 | 21.96 | 116658.365 | 221599.5325 | 27.3 | 43.4
83706 | 2021-04-09 11:01 | 46.3325 | OXY_CH3 (PSt7-10) | 2021-02-12 16:20 | default | 325.1464 | μmol/L | 11.2706 | °C | 1007 | hPa | Humid | 28 | 0 | 0 | 21.96 | 116658.0548 | 221581.6993 | 27.3 | 43.4
83715 | 2021-04-09 11:01 | 46.6662 | OXY_CH3 (PSt7-10) | 2021-02-12 16:20 | default | 325.1186 | μmol/L | 11.2706 | °C | 1007 | hPa | Humid | 28 | 0 | 0 | 21.961 | 116647.581 | 221564.8196 | 27.3 | 43.4
83724 | 2021-04-09 11:01 | 47 | OXY_CH3 (PSt7-10) | 2021-02-12 16:20 | default | 324.9413 | μmol/L | 11.2767 | °C | 1007 | hPa | Humid | 28 | 0 | 0 | 21.965 | 116649.508 | 221555.9606 | 27.3 | 43.4
83733 | 2021-04-09 11:02 | 47.333 | OXY_CH3 (PSt7-10) | 2021-02-12 16:20 | default | 324.8578 | μmol/L | 11.2767 | °C | 1007 | hPa | Humid | 28 | 0 | 0 | 21.968 | 116636.8842 | 221529.4568 | 27.3 | 43.4
83742 | 2021-04-09 11:02 | 47.666 | OXY_CH3 (PSt7-10) | 2021-02-12 16:20 | default | 324.7919 | μmol/L | 11.2828 | °C | 1007 | hPa | Humid | 28 | 0 | 0 | 21.968 | 116633.2559 | 221521.3865 | 27.3 | 43.4
83751 | 2021-04-09 11:02 | 47.9999 | OXY_CH3 (PSt7-10) | 2021-02-12 16:20 | default | 324.7641 | μmol/L | 11.2828 | °C | 1007 | hPa | Humid | 28 | 0 | 0 | 21.969 | 116638.2691 | 221509.3638 | 27.3 | 43.4
83760 | 2021-04-09 11:03 | 48.3327 | OXY_CH3 (PSt7-10) | 2021-02-12 16:20 | default | 324.7744 | μmol/L | 11.2767 | °C | 1007 | hPa | Humid | 28 | 0 | 0 | 21.971 | 116625.156 | 221485.5769 | 27.3 | 43.4
83769 | 2021-04-09 11:03 | 48.6665 | OXY_CH3 (PSt7-10) | 2021-02-12 16:20 | default | 324.6807 | μmol/L | 11.2828 | °C | 1007 | hPa | Humid | 28 | 0 | 0 | 21.972 | 116628.0763 | 221480.3564 | 27.3 | 43.4
83778 | 2021-04-09 11:03 | 48.9994 | OXY_CH3 (PSt7-10) | 2021-02-12 16:20 | default | 324.7085 | μmol/L | 11.2828 | °C | 1007 | hPa | Humid | 28 | 0 | 0 | 21.971 | 116620.0592 | 221470.3176 | 27.3 | 43.4
83787 | 2021-04-09 11:04 | 49.3331 | OXY_CH3 (PSt7-10) | 2021-02-12 16:20 | default | 324.4759 | μmol/L | 11.2889 | °C | 1007 | hPa | Humid | 28 | 0 | 0 | 21.977 | 116609.5762 | 221446.4725 | 27.3 | 43.4
83796 | 2021-04-09 11:04 | 49.666 | OXY_CH3 (PSt7-10) | 2021-02-12 16:20 | default | 324.5314 | μmol/L | 11.2889 | °C | 1007 | hPa | Humid | 28 | 0 | 0 | 21.975 | 116593.5198 | 221446.759 | 27.3 | 43.4
83805 | 2021-04-09 11:04 | 49.9998 | OXY_CH3 (PSt7-10) | 2021-02-12 16:20 | default | 324.6148 | μmol/L | 11.2889 | °C | 1007 | hPa | Humid | 28 | 0 | 0 | 21.972 | 116593.747 | 221432.9688 | 27.3 | 43.4
83814 | 2021-04-09 11:05 | 50.3327 | OXY_CH3 (PSt7-10) | 2021-02-12 16:20 | default | 324.4759 | μmol/L | 11.2889 | °C | 1007 | hPa | Humid | 28 | 0 | 0 | 21.977 | 116570.9817 | 221423.9789 | 27.3 | 43.4
83823 | 2021-04-09 11:05 | 50.6667 | OXY_CH3 (PSt7-10) | 2021-02-12 16:20 | default | 324.4656 | μmol/L | 11.2949 | °C | 1007 | hPa | Humid | 28 | 0 | 0 | 21.975 | 116558.6325 | 221403.9152 | 27.3 | 43.4
83832 | 2021-04-09 11:05 | 50.9996 | OXY_CH3 (PSt7-10) | 2021-02-12 16:20 | default | 324.3823 | μmol/L | 11.2949 | °C | 1007 | hPa | Humid | 28 | 0 | 0 | 21.978 | 116544.8869 | 221386.3085 | 27.3 | 43.4
83841 | 2021-04-09 11:06 | 51.3333 | OXY_CH3 (PSt7-10) | 2021-02-12 16:20 | default | 324.4101 | μmol/L | 11.2949 | °C | 1007 | hPa | Humid | 28 | 0 | 0 | 21.977 | 116539.8327 | 221375.8421 | 27.3 | 43.4
83850 | 2021-04-09 11:06 | 51.6663 | OXY_CH3 (PSt7-10) | 2021-02-12 16:20 | default | 324.4656 | μmol/L | 11.2949 | °C | 1007 | hPa | Humid | 28 | 0 | 0 | 21.975 | 116510.0689 | 221357.8112 | 27.3 | 43.4
83859 | 2021-04-09 11:06 | 51.9991 | OXY_CH3 (PSt7-10) | 2021-02-12 16:20 | default | 324.3063 | μmol/L | 11.3071 | °C | 1007 | hPa | Humid | 28 | 0 | 0 | 21.976 | 116505.2864 | 221346.3771 | 27.3 | 43.4
83868 | 2021-04-09 11:07 | 52.3329 | OXY_CH3 (PSt7-10) | 2021-02-12 16:20 | default | 324.2887 | μmol/L | 11.301 | °C | 1007 | hPa | Humid | 28 | 0 | 0 | 21.979 | 116495.4662 | 221329.7396 | 27.3 | 43.4
83877 | 2021-04-09 11:07 | 52.6666 | OXY_CH3 (PSt7-10) | 2021-02-12 16:20 | default | 324.2405 | μmol/L | 11.3132 | °C | 1007 | hPa | Humid | 28 | 0 | 0 | 21.976 | 116476.5871 | 221319.4973 | 27.3 | 43.4
83886 | 2021-04-09 11:07 | 52.9995 | OXY_CH3 (PSt7-10) | 2021-02-12 16:20 | default | 324.334 | μmol/L | 11.3071 | °C | 1007 | hPa | Humid | 28 | 0 | 0 | 21.975 | 116457.5147 | 221301.7868 | 27.3 | 43.4
83895 | 2021-04-09 11:08 | 53.3331 | OXY_CH3 (PSt7-10) | 2021-02-12 16:20 | default | 324.3516 | μmol/L | 11.3132 | °C | 1007 | hPa | Humid | 28 | 0 | 0 | 21.972 | 116442.0957 | 221295.5966 | 27.3 | 43.4
83904 | 2021-04-09 11:08 | 53.6661 | OXY_CH3 (PSt7-10) | 2021-02-12 16:20 | default | 324.3238 | μmol/L | 11.3132 | °C | 1007 | hPa | Humid | 28 | 0 | 0 | 21.973 | 116427.331 | 221288.7307 | 27.3 | 43.4
83913 | 2021-04-09 11:08 | 53.9999 | OXY_CH3 (PSt7-10) | 2021-02-12 16:20 | default | 324.3238 | μmol/L | 11.3132 | °C | 1007 | hPa | Humid | 28 | 0 | 0 | 21.973 | 116404.9583 | 221269.9132 | 27.3 | 43.4
83922 | 2021-04-09 11:09 | 54.333 | OXY_CH3 (PSt7-10) | 2021-02-12 16:20 | default | 324.3516 | μmol/L | 11.3132 | °C | 1007 | hPa | Humid | 28 | 0 | 0 | 21.972 | 116381.4087 | 221254.1817 | 27.3 | 43.4
83931 | 2021-04-09 11:09 | 54.6662 | OXY_CH3 (PSt7-10) | 2021-02-12 16:20 | default | 324.4905 | μmol/L | 11.3132 | °C | 1007 | hPa | Humid | 28 | 0 | 0 | 21.967 | 116364.2752 | 221252.8705 | 27.3 | 43.4
83940 | 2021-04-09 11:09 | 54.9992 | OXY_CH3 (PSt7-10) | 2021-02-12 16:20 | default | 324.3516 | μmol/L | 11.3132 | °C | 1007 | hPa | Humid | 28 | 0 | 0 | 21.972 | 116349.8666 | 221235.5422 | 27.3 | 43.4
83949 | 2021-04-09 11:10 | 55.3328 | OXY_CH3 (PSt7-10) | 2021-02-12 16:20 | default | 324.3034 | μmol/L | 11.3254 | °C | 1007 | hPa | Humid | 28 | 0 | 0 | 21.969 | 116322.7197 | 221217.192 | 27.3 | 43.4
83958 | 2021-04-09 11:10 | 55.6659 | OXY_CH3 (PSt7-10) | 2021-02-12 16:20 | default | 324.4247 | μmol/L | 11.3193 | °C | 1007 | hPa | Humid | 28 | 0 | 0 | 21.967 | 116310.1269 | 221207.2584 | 27.3 | 43.4
83967 | 2021-04-09 11:10 | 55.9996 | OXY_CH3 (PSt7-10) | 2021-02-12 16:20 | default | 324.3867 | μmol/L | 11.3254 | °C | 1007 | hPa | Humid | 28 | 0 | 0 | 21.966 | 116287.323 | 221191.821 | 27.3 | 43.4
83976 | 2021-04-09 11:11 | 56.3325 | OXY_CH3 (PSt7-10) | 2021-02-12 16:20 | default | 324.5081 | μmol/L | 11.3193 | °C | 1007 | hPa | Humid | 28 | 0 | 0 | 21.964 | 116276.2104 | 221172.3734 | 27.3 | 43.4
83985 | 2021-04-09 11:11 | 56.6662 | OXY_CH3 (PSt7-10) | 2021-02-12 16:20 | default | 324.2654 | μmol/L | 11.3315 | °C | 1007 | hPa | Humid | 28 | 0 | 0 | 21.968 | 116241.5454 | 221176.1185 | 27.3 | 43.4
83994 | 2021-04-09 11:11 | 56.9998 | OXY_CH3 (PSt7-10) | 2021-02-12 16:20 | default | 324.3867 | μmol/L | 11.3254 | °C | 1007 | hPa | Humid | 28 | 0 | 0 | 21.966 | 116231.6693 | 221155.4721 | 27.3 | 43.4
84003 | 2021-04-09 11:12 | 57.333 | OXY_CH3 (PSt7-10) | 2021-02-12 16:20 | default | 324.4145 | μmol/L | 11.3254 | °C | 1007 | hPa | Humid | 28 | 0 | 0 | 21.965 | 116219.198 | 221139.1823 | 27.3 | 43.4
84012 | 2021-04-09 11:12 | 57.6658 | OXY_CH3 (PSt7-10) | 2021-02-12 16:20 | default | 324.4145 | μmol/L | 11.3254 | °C | 1007 | hPa | Humid | 28 | 0 | 0 | 21.965 | 116206.8102 | 221134.3932 | 27.3 | 43.4
84021 | 2021-04-09 11:12 | 57.9996 | OXY_CH3 (PSt7-10) | 2021-02-12 16:20 | default | 324.3867 | μmol/L | 11.3254 | °C | 1007 | hPa | Humid | 28 | 0 | 0 | 21.966 | 116186.406 | 221123.8093 | 27.3 | 43.4
84030 | 2021-04-09 11:13 | 58.3329 | OXY_CH3 (PSt7-10) | 2021-02-12 16:20 | default | 324.4145 | μmol/L | 11.3254 | °C | 1007 | hPa | Humid | 28 | 0 | 0 | 21.965 | 116172.5733 | 221097.1444 | 27.3 | 43.4
84039 | 2021-04-09 11:13 | 58.6659 | OXY_CH3 (PSt7-10) | 2021-02-12 16:20 | default | 324.3765 | μmol/L | 11.3315 | °C | 1007 | hPa | Humid | 28 | 0 | 0 | 21.964 | 116171.6721 | 221099.2777 | 27.3 | 43.4
84048 | 2021-04-09 11:13 | 58.9995 | OXY_CH3 (PSt7-10) | 2021-02-12 16:20 | default | 324.2274 | μmol/L | 11.3376 | °C | 1007 | hPa | Humid | 28 | 0 | 0 | 21.967 | 116153.9237 | 221078.766 | 27.3 | 43.4
84057 | 2021-04-09 11:14 | 59.3333 | OXY_CH3 (PSt7-10) | 2021-02-12 16:20 | default | 324.3589 | μmol/L | 11.3254 | °C | 1007 | hPa | Humid | 28 | 0 | 0 | 21.967 | 116146.3317 | 221070.6941 | 27.3 | 43.4
84066 | 2021-04-09 11:14 | 59.6664 | OXY_CH3 (PSt7-10) | 2021-02-12 16:20 | default | 324.2099 | μmol/L | 11.3315 | °C | 1007 | hPa | Humid | 28 | 0 | 0 | 21.97 | 116148.297 | 221059.3191 | 27.3 | 43.4
84075 | 2021-04-09 11:14 | 59.9994 | OXY_CH3 (PSt7-10) | 2021-02-12 16:20 | default | 324.1719 | μmol/L | 11.3376 | °C | 1007 | hPa | Humid | 28 | 0 | 0 | 21.969 | 116125.1068 | 221029.0694 | 27.3 | 43.4
84084 | 2021-04-09 11:15 | 60.3331 | OXY_CH3 (PSt7-10) | 2021-02-12 16:20 | default | 323.9573 | μmol/L | 11.3498 | °C | 1007 | hPa | Humid | 28 | 0 | 0 | 21.972 | 116120.5297 | 221032.4922 | 27.3 | 43.4
84093 | 2021-04-09 11:15 | 60.6664 | OXY_CH3 (PSt7-10) | 2021-02-12 16:20 | default | 324.0887 | μmol/L | 11.3376 | °C | 1007 | hPa | Humid | 28 | 0 | 0 | 21.972 | 116108.9903 | 221030.1208 | 27.3 | 43.4
84102 | 2021-04-09 11:15 | 60.9993 | OXY_CH3 (PSt7-10) | 2021-02-12 16:20 | default | 323.985 | μmol/L | 11.3498 | °C | 1007 | hPa | Humid | 28 | 0 | 0 | 21.971 | 116095.4002 | 221007.0166 | 27.3 | 43.4
84111 | 2021-04-09 11:16 | 61.3331 | OXY_CH3 (PSt7-10) | 2021-02-12 16:20 | default | 323.9675 | μmol/L | 11.3437 | °C | 1007 | hPa | Humid | 28 | 0 | 0 | 21.974 | 116077.3356 | 221004.2269 | 27.3 | 43.4
84120 | 2021-04-09 11:16 | 61.6659 | OXY_CH3 (PSt7-10) | 2021-02-12 16:20 | default | 324.134 | μmol/L | 11.3437 | °C | 1007 | hPa | Humid | 28 | 0 | 0 | 21.968 | 116058.8276 | 220980.9134 | 27.3 | 43.4
84129 | 2021-04-09 11:16 | 61.9997 | OXY_CH3 (PSt7-10) | 2021-02-12 16:20 | default | 324.1516 | μmol/L | 11.3498 | °C | 1007 | hPa | Humid | 28 | 0 | 0 | 21.965 | 116046.7469 | 220970.5598 | 27.3 | 43.4
84138 | 2021-04-09 11:17 | 62.3325 | OXY_CH3 (PSt7-10) | 2021-02-12 16:20 | default | 324.0683 | μmol/L | 11.3498 | °C | 1007 | hPa | Humid | 28 | 0 | 0 | 21.968 | 116027.8346 | 220976.4345 | 27.3 | 43.4
84147 | 2021-04-09 11:17 | 62.6662 | OXY_CH3 (PSt7-10) | 2021-02-12 16:20 | default | 324.1793 | μmol/L | 11.3498 | °C | 1007 | hPa | Humid | 28 | 0 | 0 | 21.964 | 115997.9941 | 220958.6915 | 27.3 | 43.4
84156 | 2021-04-09 11:17 | 63 | OXY_CH3 (PSt7-10) | 2021-02-12 16:20 | default | 324.1969 | μmol/L | 11.3559 | °C | 1007 | hPa | Humid | 28 | 0 | 0 | 21.961 | 115983.1495 | 220940.1607 | 27.3 | 43.4
84165 | 2021-04-09 11:18 | 63.3328 | OXY_CH3 (PSt7-10) | 2021-02-12 16:20 | default | 324.1691 | μmol/L | 11.3559 | °C | 1007 | hPa | Humid | 28 | 0 | 0 | 21.962 | 115975.0651 | 220936.8908 | 27.3 | 43.4
84174 | 2021-04-09 11:18 | 63.6666 | OXY_CH3 (PSt7-10) | 2021-02-12 16:20 | default | 324.2524 | μmol/L | 11.3559 | °C | 1007 | hPa | Humid | 28 | 0 | 0 | 21.959 | 115938.3772 | 220916.0148 | 27.3 | 43.4
84183 | 2021-04-09 11:18 | 63.9997 | OXY_CH3 (PSt7-10) | 2021-02-12 16:20 | default | 324.1035 | μmol/L | 11.362 | °C | 1007 | hPa | Humid | 28 | 0 | 0 | 21.962 | 115924.2408 | 220910.0119 | 27.3 | 43.4
84192 | 2021-04-09 11:19 | 64.3326 | OXY_CH3 (PSt7-10) | 2021-02-12 16:20 | default | 324.0933 | μmol/L | 11.3681 | °C | 1007 | hPa | Humid | 28 | 0 | 0 | 21.96 | 115909.5437 | 220901.5279 | 27.3 | 43.4
84201 | 2021-04-09 11:19 | 64.6663 | OXY_CH3 (PSt7-10) | 2021-02-12 16:20 | default | 324.3256 | μmol/L | 11.362 | °C | 1007 | hPa | Humid | 28 | 0 | 0 | 21.954 | 115897.813 | 220891.052 | 27.3 | 43.4
84210 | 2021-04-09 11:19 | 64.9992 | OXY_CH3 (PSt7-10) | 2021-02-12 16:20 | default | 324.2423 | μmol/L | 11.362 | °C | 1007 | hPa | Humid | 28 | 0 | 0 | 21.957 | 115865.8107 | 220875.3478 | 27.3 | 43.4
84219 | 2021-04-09 11:20 | 65.3329 | OXY_CH3 (PSt7-10) | 2021-02-12 16:20 | default | 324.3358 | μmol/L | 11.3559 | °C | 1007 | hPa | Humid | 28 | 0 | 0 | 21.956 | 115857.6586 | 220883.1148 | 27.3 | 43.4
84228 | 2021-04-09 11:20 | 65.6659 | OXY_CH3 (PSt7-10) | 2021-02-12 16:20 | default | 324.2321 | μmol/L | 11.3681 | °C | 1007 | hPa | Humid | 28 | 0 | 0 | 21.955 | 115845.1374 | 220859.593 | 27.3 | 43.4
84237 | 2021-04-09 11:20 | 65.9994 | OXY_CH3 (PSt7-10) | 2021-02-12 16:20 | default | 324.2321 | μmol/L | 11.3681 | °C | 1007 | hPa | Humid | 28 | 0 | 0 | 21.955 | 115825.9066 | 220850.3488 | 27.3 | 43.4
84246 | 2021-04-09 11:21 | 66.3332 | OXY_CH3 (PSt7-10) | 2021-02-12 16:20 | default | 324.3155 | μmol/L | 11.3681 | °C | 1007 | hPa | Humid | 28 | 0 | 0 | 21.952 | 115804.6189 | 220831.9468 | 27.3 | 43.4
84255 | 2021-04-09 11:21 | 66.6661 | OXY_CH3 (PSt7-10) | 2021-02-12 16:20 | default | 324.2776 | μmol/L | 11.3742 | °C | 1007 | hPa | Humid | 28 | 0 | 0 | 21.951 | 115800.1803 | 220827.8926 | 27.3 | 43.4
84264 | 2021-04-09 11:21 | 66.9998 | OXY_CH3 (PSt7-10) | 2021-02-12 16:20 | default | 324.1387 | μmol/L | 11.3742 | °C | 1007 | hPa | Humid | 28 | 0 | 0 | 21.956 | 115782.2043 | 220821.8259 | 27.3 | 43.4
84273 | 2021-04-09 11:22 | 67.3327 | OXY_CH3 (PSt7-10) | 2021-02-12 16:20 | default | 324.1942 | μmol/L | 11.3742 | °C | 1007 | hPa | Humid | 28 | 0 | 0 | 21.954 | 115767.7259 | 220807.1239 | 27.3 | 43.4
84282 | 2021-04-09 11:22 | 67.6663 | OXY_CH3 (PSt7-10) | 2021-02-12 16:20 | default | 324.222 | μmol/L | 11.3742 | °C | 1007 | hPa | Humid | 28 | 0 | 0 | 21.953 | 115754.9091 | 220788.2347 | 27.3 | 43.4
84291 | 2021-04-09 11:22 | 67.9994 | OXY_CH3 (PSt7-10) | 2021-02-12 16:20 | default | 324.1797 | μmol/L | 11.3803 | °C | 1006 | hPa | Humid | 28 | 0 | 0 | 21.952 | 115739.3615 | 220774.0862 | 27.3 | 43.4
84300 | 2021-04-09 11:23 | 68.333 | OXY_CH3 (PSt7-10) | 2021-02-12 16:20 | default | 324.2119 | μmol/L | 11.3803 | °C | 1007 | hPa | Humid | 28 | 0 | 0 | 21.951 | 115725.6121 | 220774.4876 | 27.3 | 43.4
84309 | 2021-04-09 11:23 | 68.666 | OXY_CH3 (PSt7-10) | 2021-02-12 16:20 | default | 324.2396 | μmol/L | 11.3803 | °C | 1007 | hPa | Humid | 28 | 0 | 0 | 21.95 | 115714.1683 | 220762.4007 | 27.3 | 43.4
84318 | 2021-04-09 11:23 | 68.9999 | OXY_CH3 (PSt7-10) | 2021-02-12 16:20 | default | 324.2396 | μmol/L | 11.3803 | °C | 1007 | hPa | Humid | 28 | 0 | 0 | 21.95 | 115696.0059 | 220756.2881 | 27.3 | 43.4
84327 | 2021-04-09 11:24 | 69.3327 | OXY_CH3 (PSt7-10) | 2021-02-12 16:20 | default | 324.2251 | μmol/L | 11.3864 | °C | 1006 | hPa | Humid | 28 | 0 | 0 | 21.948 | 115680.5975 | 220738.8355 | 27.3 | 43.4
84336 | 2021-04-09 11:24 | 69.6663 | OXY_CH3 (PSt7-10) | 2021-02-12 16:20 | default | 324.2295 | μmol/L | 11.3864 | °C | 1007 | hPa | Humid | 28 | 0 | 0 | 21.948 | 115661.9567 | 220725.0857 | 27.3 | 43.4
84345 | 2021-04-09 11:24 | 69.9999 | OXY_CH3 (PSt7-10) | 2021-02-12 16:20 | default | 324.0528 | μmol/L | 11.3925 | °C | 1007 | hPa | Humid | 28 | 0 | 0 | 21.952 | 115662.2561 | 220710.7491 | 27.3 | 43.4
84354 | 2021-04-09 11:25 | 70.3327 | OXY_CH3 (PSt7-10) | 2021-02-12 16:20 | default | 324.1418 | μmol/L | 11.3864 | °C | 1006 | hPa | Humid | 28 | 0 | 0 | 21.951 | 115643.4881 | 220711.5138 | 27.3 | 43.4
84363 | 2021-04-09 11:25 | 70.6665 | OXY_CH3 (PSt7-10) | 2021-02-12 16:20 | default | 324.2529 | μmol/L | 11.3864 | °C | 1006 | hPa | Humid | 28 | 0 | 0 | 21.947 | 115620.2772 | 220690.5997 | 27.3 | 43.4
84372 | 2021-04-09 11:25 | 70.9993 | OXY_CH3 (PSt7-10) | 2021-02-12 16:20 | default | 324.2251 | μmol/L | 11.3864 | °C | 1006 | hPa | Humid | 28 | 0 | 0 | 21.948 | 115622.8754 | 220681.409 | 27.3 | 43.4
84381 | 2021-04-09 11:26 | 71.3331 | OXY_CH3 (PSt7-10) | 2021-02-12 16:20 | default | 324.2674 | μmol/L | 11.3803 | °C | 1007 | hPa | Humid | 28 | 0 | 0 | 21.949 | 115599.2887 | 220671.2508 | 27.3 | 43.4
84390 | 2021-04-09 11:26 | 71.6659 | OXY_CH3 (PSt7-10) | 2021-02-12 16:20 | default | 324.2851 | μmol/L | 11.3864 | °C | 1007 | hPa | Humid | 28 | 0 | 0 | 21.946 | 115584.1567 | 220656.5996 | 27.3 | 43.4
84399 | 2021-04-09 11:26 | 71.9997 | OXY_CH3 (PSt7-10) | 2021-02-12 16:20 | default | 324.1083 | μmol/L | 11.3925 | °C | 1007 | hPa | Humid | 28 | 0 | 0 | 21.95 | 115567.1064 | 220657.3083 | 27.3 | 43.4
84408 | 2021-04-09 11:27 | 72.3328 | OXY_CH3 (PSt7-10) | 2021-02-12 16:20 | default | 324.3407 | μmol/L | 11.3864 | °C | 1007 | hPa | Humid | 28 | 0 | 0 | 21.944 | 115550.1725 | 220643.7836 | 27.3 | 43.4
84417 | 2021-04-09 11:27 | 72.6665 | OXY_CH3 (PSt7-10) | 2021-02-12 16:20 | default | 324.275 | μmol/L | 11.3925 | °C | 1007 | hPa | Humid | 28 | 0 | 0 | 21.944 | 115537.3257 | 220628.4118 | 27.3 | 43.4
84426 | 2021-04-09 11:27 | 72.9993 | OXY_CH3 (PSt7-10) | 2021-02-12 16:20 | default | 324.3028 | μmol/L | 11.3925 | °C | 1007 | hPa | Humid | 28 | 0 | 0 | 21.943 | 115535.1756 | 220624.6204 | 27.3 | 43.4
84435 | 2021-04-09 11:28 | 73.3332 | OXY_CH3 (PSt7-10) | 2021-02-12 16:20 | default | 324.275 | μmol/L | 11.3925 | °C | 1007 | hPa | Humid | 28 | 0 | 0 | 21.944 | 115516.0699 | 220615.7416 | 27.3 | 43.4
84444 | 2021-04-09 11:28 | 73.6661 | OXY_CH3 (PSt7-10) | 2021-02-12 16:20 | default | 324.3204 | μmol/L | 11.3986 | °C | 1007 | hPa | Humid | 28 | 0 | 0 | 21.94 | 115503.7748 | 220619.9263 | 27.3 | 43.4
84453 | 2021-04-09 11:28 | 73.9999 | OXY_CH3 (PSt7-10) | 2021-02-12 16:20 | default | 324.2649 | μmol/L | 11.3986 | °C | 1007 | hPa | Humid | 28 | 0 | 0 | 21.942 | 115487.7571 | 220599.0934 | 27.3 | 43.4
84462 | 2021-04-09 11:29 | 74.3327 | OXY_CH3 (PSt7-10) | 2021-02-12 16:20 | default | 324.3305 | μmol/L | 11.3925 | °C | 1007 | hPa | Humid | 28 | 0 | 0 | 21.942 | 115476.6249 | 220589.6664 | 27.3 | 43.4
84471 | 2021-04-09 11:29 | 74.6665 | OXY_CH3 (PSt7-10) | 2021-02-12 16:20 | default | 324.275 | μmol/L | 11.3925 | °C | 1007 | hPa | Humid | 28 | 0 | 0 | 21.944 | 115468.3351 | 220581.6855 | 27.3 | 43.4
84480 | 2021-04-09 11:29 | 74.9995 | OXY_CH3 (PSt7-10) | 2021-02-12 16:20 | default | 324.2927 | μmol/L | 11.3986 | °C | 1007 | hPa | Humid | 28 | 0 | 0 | 21.941 | 115465.9933 | 220567.9546 | 27.3 | 43.4
84489 | 2021-04-09 11:30 | 75.3333 | OXY_CH3 (PSt7-10) | 2021-02-12 16:20 | default | 324.1714 | μmol/L | 11.4047 | °C | 1007 | hPa | Humid | 28 | 0 | 0 | 21.943 | 115462.0974 | 220563.8901 | 27.3 | 43.4
84498 | 2021-04-09 11:30 | 75.6665 | OXY_CH3 (PSt7-10) | 2021-02-12 16:20 | default | 324.1437 | μmol/L | 11.4047 | °C | 1007 | hPa | Humid | 28 | 0 | 0 | 21.944 | 115446.6523 | 220557.03 | 27.3 | 43.4
84507 | 2021-04-09 11:30 | 75.9994 | OXY_CH3 (PSt7-10) | 2021-02-12 16:20 | default | 324.1671 | μmol/L | 11.4047 | °C | 1006 | hPa | Humid | 28 | 0 | 0 | 21.943 | 115436.2935 | 220540.8262 | 27.3 | 43.4
84516 | 2021-04-09 11:31 | 76.3331 | OXY_CH3 (PSt7-10) | 2021-02-12 16:20 | default | 324.1815 | μmol/L | 11.3986 | °C | 1007 | hPa | Humid | 28 | 0 | 0 | 21.945 | 115418.0069 | 220531.3177 | 27.3 | 43.4
84525 | 2021-04-09 11:31 | 76.6663 | OXY_CH3 (PSt7-10) | 2021-02-12 16:20 | default | 324.1437 | μmol/L | 11.4047 | °C | 1007 | hPa | Humid | 28 | 0 | 0 | 21.944 | 115400.6958 | 220523.5381 | 27.3 | 43.4
84534 | 2021-04-09 11:31 | 76.9993 | OXY_CH3 (PSt7-10) | 2021-02-12 16:20 | default | 324.4038 | μmol/L | 11.3986 | °C | 1007 | hPa | Humid | 28 | 0 | 0 | 21.937 | 115380.2401 | 220515.6531 | 27.3 | 43.4
84543 | 2021-04-09 11:32 | 77.333 | OXY_CH3 (PSt7-10) | 2021-02-12 16:20 | default | 324.2403 | μmol/L | 11.4108 | °C | 1006 | hPa | Humid | 28 | 0 | 0 | 21.938 | 115372.0012 | 220503.8039 | 27.3 | 43.4
84552 | 2021-04-09 11:32 | 77.6658 | OXY_CH3 (PSt7-10) | 2021-02-12 16:20 | default | 324.1948 | μmol/L | 11.4047 | °C | 1006 | hPa | Humid | 28 | 0 | 0 | 21.942 | 115361.5609 | 220494.5789 | 27.3 | 43.4
84561 | 2021-04-09 11:32 | 77.9996 | OXY_CH3 (PSt7-10) | 2021-02-12 16:20 | default | 324.2826 | μmol/L | 11.4047 | °C | 1007 | hPa | Humid | 28 | 0 | 0 | 21.939 | 115354.8614 | 220486 | 27.3 | 43.4
84570 | 2021-04-09 11:33 | 78.3326 | OXY_CH3 (PSt7-10) | 2021-02-12 16:20 | default | 324.1235 | μmol/L | 11.4169 | °C | 1007 | hPa | Humid | 28 | 0 | 0 | 21.94 | 115348.7005 | 220483.2663 | 27.3 | 43.4
84579 | 2021-04-09 11:33 | 78.6663 | OXY_CH3 (PSt7-10) | 2021-02-12 16:20 | default | 324.1948 | μmol/L | 11.4047 | °C | 1006 | hPa | Humid | 28 | 0 | 0 | 21.942 | 115346.8093 | 220465.4163 | 27.3 | 43.4
84588 | 2021-04-09 11:33 | 78.9992 | OXY_CH3 (PSt7-10) | 2021-02-12 16:20 | default | 323.9847 | μmol/L | 11.4169 | °C | 1007 | hPa | Humid | 28 | 0 | 0 | 21.945 | 115343.336 | 220465.5646 | 27.3 | 43.4
84597 | 2021-04-09 11:34 | 79.3331 | OXY_CH3 (PSt7-10) | 2021-02-12 16:20 | default | 324.1014 | μmol/L | 11.4108 | °C | 1006 | hPa | Humid | 28 | 0 | 0 | 21.943 | 115351.5708 | 220449.3627 | 27.3 | 43.4
84606 | 2021-04-09 11:34 | 79.6659 | OXY_CH3 (PSt7-10) | 2021-02-12 16:20 | default | 323.9569 | μmol/L | 11.4169 | °C | 1007 | hPa | Humid | 28 | 0 | 0 | 21.946 | 115347.1351 | 220448.4704 | 27.3 | 43.4
84615 | 2021-04-09 11:34 | 79.9998 | OXY_CH3 (PSt7-10) | 2021-02-12 16:20 | default | 323.9847 | μmol/L | 11.4169 | °C | 1007 | hPa | Humid | 28 | 0 | 0 | 21.945 | 115349.9931 | 220446.9118 | 27.3 | 43.4
84624 | 2021-04-09 11:35 | 80.3326 | OXY_CH3 (PSt7-10) | 2021-02-12 16:20 | default | 323.8138 | μmol/L | 11.4169 | °C | 1006 | hPa | Humid | 28 | 0 | 0 | 21.951 | 115347.3622 | 220429.5653 | 27.3 | 43.4
84633 | 2021-04-09 11:35 | 80.6663 | OXY_CH3 (PSt7-10) | 2021-02-12 16:20 | default | 323.8415 | μmol/L | 11.4169 | °C | 1006 | hPa | Humid | 28 | 0 | 0 | 21.95 | 115340.0313 | 220429.3911 | 27.3 | 43.4
84642 | 2021-04-09 11:35 | 80.9991 | OXY_CH3 (PSt7-10) | 2021-02-12 16:20 | default | 323.9525 | μmol/L | 11.4169 | °C | 1006 | hPa | Humid | 28 | 0 | 0 | 21.946 | 115321.213 | 220404.2683 | 27.3 | 43.4
84651 | 2021-04-09 11:36 | 81.3329 | OXY_CH3 (PSt7-10) | 2021-02-12 16:20 | default | 323.8737 | μmol/L | 11.4169 | °C | 1007 | hPa | Humid | 28 | 0 | 0 | 21.949 | 115322.3886 | 220413.0872 | 27.3 | 43.4
84660 | 2021-04-09 11:36 | 81.6659 | OXY_CH3 (PSt7-10) | 2021-02-12 16:20 | default | 323.8315 | μmol/L | 11.423 | °C | 1006 | hPa | Humid | 28 | 0 | 0 | 21.948 | 115310.787 | 220397.2361 | 27.3 | 43.4
84669 | 2021-04-09 11:36 | 81.9995 | OXY_CH3 (PSt7-10) | 2021-02-12 16:20 | default | 323.9525 | μmol/L | 11.4169 | °C | 1006 | hPa | Humid | 28 | 0 | 0 | 21.946 | 115287.6574 | 220397.2635 | 27.3 | 43.4
84678 | 2021-04-09 11:37 | 82.3326 | OXY_CH3 (PSt7-10) | 2021-02-12 16:20 | default | 323.9147 | μmol/L | 11.423 | °C | 1006 | hPa | Humid | 28 | 0 | 0 | 21.945 | 115282.5896 | 220381.9974 | 27.3 | 43.4
84687 | 2021-04-09 11:37 | 82.6661 | OXY_CH3 (PSt7-10) | 2021-02-12 16:20 | default | 323.7382 | μmol/L | 11.4291 | °C | 1006 | hPa | Humid | 28 | 0 | 0 | 21.949 | 115284.3939 | 220370.9683 | 27.3 | 43.4
84696 | 2021-04-09 11:37 | 82.9998 | OXY_CH3 (PSt7-10) | 2021-02-12 16:20 | default | 323.7936 | μmol/L | 11.4291 | °C | 1006 | hPa | Humid | 28 | 0 | 0 | 21.947 | 115282.0042 | 220379.1857 | 27.3 | 43.4
84705 | 2021-04-09 11:38 | 83.3327 | OXY_CH3 (PSt7-10) | 2021-02-12 16:20 | default | 323.7936 | μmol/L | 11.4291 | °C | 1006 | hPa | Humid | 28 | 0 | 0 | 21.947 | 115277.7423 | 220364.2353 | 27.3 | 43.4
84714 | 2021-04-09 11:38 | 83.6664 | OXY_CH3 (PSt7-10) | 2021-02-12 16:20 | default | 323.7659 | μmol/L | 11.4291 | °C | 1006 | hPa | Humid | 28 | 0 | 0 | 21.948 | 115264.1623 | 220350.1534 | 27.3 | 43.4
84723 | 2021-04-09 11:38 | 83.9993 | OXY_CH3 (PSt7-10) | 2021-02-12 16:20 | default | 323.7104 | μmol/L | 11.4291 | °C | 1006 | hPa | Humid | 28 | 0 | 0 | 21.95 | 115259.3891 | 220341.0717 | 27.3 | 43.4
84732 | 2021-04-09 11:39 | 84.3329 | OXY_CH3 (PSt7-10) | 2021-02-12 16:20 | default | 323.7104 | μmol/L | 11.4291 | °C | 1006 | hPa | Humid | 28 | 0 | 0 | 21.95 | 115258.1499 | 220335.1621 | 27.3 | 43.4
84741 | 2021-04-09 11:39 | 84.6666 | OXY_CH3 (PSt7-10) | 2021-02-12 16:20 | default | 323.6827 | μmol/L | 11.4291 | °C | 1006 | hPa | Humid | 28 | 0 | 0 | 21.951 | 115254.7828 | 220319.9393 | 27.3 | 43.4
84750 | 2021-04-09 11:39 | 84.9994 | OXY_CH3 (PSt7-10) | 2021-02-12 16:20 | default | 323.5995 | μmol/L | 11.4291 | °C | 1006 | hPa | Humid | 28 | 0 | 0 | 21.954 | 115254.9338 | 220320.7003 | 27.3 | 43.4
84759 | 2021-04-09 11:40 | 85.3325 | OXY_CH3 (PSt7-10) | 2021-02-12 16:20 | default | 323.5063 | μmol/L | 11.4352 | °C | 1006 | hPa | Humid | 28 | 0 | 0 | 21.955 | 115253.6014 | 220304.6587 | 27.3 | 43.4
84768 | 2021-04-09 11:40 | 85.6662 | OXY_CH3 (PSt7-10) | 2021-02-12 16:20 | default | 323.5718 | μmol/L | 11.4291 | °C | 1006 | hPa | Humid | 28 | 0 | 0 | 21.955 | 115240.6221 | 220315.4863 | 27.3 | 43.4
84777 | 2021-04-09 11:40 | 85.9993 | OXY_CH3 (PSt7-10) | 2021-02-12 16:20 | default | 323.5063 | μmol/L | 11.4352 | °C | 1006 | hPa | Humid | 28 | 0 | 0 | 21.955 | 115224.6665 | 220298.5849 | 27.3 | 43.4