## Devices
Name | Type | Serial | FW-Version | Channels
SABD0002000012 | OXY-10 ST | SABD0002000012 | AAV2.0.0.13 | 10

## Sensors
Name | Analyte | Sensor ID | Sensor Type | Batch ID | Lot Nr | Created on
OXY_CH4 | O2 | 184180963 | PSt7-10 | 000000-000 | 0000-00 | 2021-02-16 12:08

## Oxygen Calibrations
Sensor | Calibration Date | Cal0 [°] | T0 | T0 Unit | Cal2nd [°] | T2nd | T2nd Unit | pATM | pATM Unit | O2Cal2nd | O2Cal2nd Unit | Environment | f1 | m | dKSV1 | dKSV2 | dPhi1 | dPhi2 | Is PreSens Calibration
OXY_CH4 (PSt7-10) | 2021-02-16 12:08 | 55.55 | 20 | °C | 22.17 | 20 | °C | 971 | hPa | 100 | %a.s. | Humid | 0.826 | 11.08 | 0.000401 | 0 | -0.01532 | -0.00012 | FALSE

## Annotations
Date | Delta T [min] | Device | Channel | User | Annotation

## Info
Software Version | 2.1.0.443
Exported at | 2021-04-09 11:43

## SABD0002000012, Ch 1
Id | Date | Delta T [min] | Sensor | Calibration | User | Oxygen | Oxygen Unit | Temperature | Temperature Unit | Pressure | Pressure Unit | Mode | Salinity [pmil] | User Signal Intensity | Error | Phase [°] | Amplitude [µV] | Reference Amplitude [µV] | Signal LED Current | Reference LED Current | Battery [V]
82456 | 2021-04-09 10:14 | 0 | OXY_CH4 (PSt7-10) | 2021-02-16 12:08 | default | 281.3062 | μmol/L | 10.0197 | °C | 1008 | hPa | Humid | 28 | 0 | 0 | 23.485 | 114801.677 | 311591.0523 | 28.7 | 67.6
82465 | 2021-04-09 10:15 | 0.3415 | OXY_CH4 (PSt7-10) | 2021-02-16 12:08 | default | 281.2127 | μmol/L | 10.0501 | °C | 1008 | hPa | Humid | 28 | 0 | 0 | 23.477 | 114739.5358 | 311547.33 | 28.7 | 67.6
82474 | 2021-04-09 10:15 | 0.67432 | OXY_CH4 (PSt7-10) | 2021-02-16 12:08 | default | 280.8489 | μmol/L | 10.0865 | °C | 1008 | hPa | Humid | 28 | 0 | 0 | 23.478 | 114702.8154 | 311509.9568 | 28.7 | 67.6
82483 | 2021-04-09 10:15 | 1.0081 | OXY_CH4 (PSt7-10) | 2021-02-16 12:08 | default | 280.9403 | μmol/L | 10.1047 | °C | 1008 | hPa | Humid | 28 | 0 | 0 | 23.467 | 114628.4746 | 311486.4495 | 28.7 | 67.6
82492 | 2021-04-09 10:16 | 1.341 | OXY_CH4 (PSt7-10) | 2021-02-16 12:08 | default | 280.9606 | μmol/L | 10.1229 | °C | 1008 | hPa | Humid | 28 | 0 | 0 | 23.459 | 114561.8419 | 311418.1317 | 28.7 | 67.6
82501 | 2021-04-09 10:16 | 1.6742 | OXY_CH4 (PSt7-10) | 2021-02-16 12:08 | default | 280.8768 | μmol/L | 10.1471 | °C | 1008 | hPa | Humid | 28 | 0 | 0 | 23.453 | 114499.8734 | 311390.1392 | 28.7 | 67.6
82510 | 2021-04-09 10:16 | 2.0079 | OXY_CH4 (PSt7-10) | 2021-02-16 12:08 | default | 280.8734 | μmol/L | 10.1653 | °C | 1008 | hPa | Humid | 28 | 0 | 0 | 23.446 | 114435.2455 | 311346.3374 | 28.7 | 67.6
82519 | 2021-04-09 10:17 | 2.3409 | OXY_CH4 (PSt7-10) | 2021-02-16 12:08 | default | 280.8464 | μmol/L | 10.1835 | °C | 1008 | hPa | Humid | 28 | 0 | 0 | 23.44 | 114370.1318 | 311295.5596 | 28.7 | 67.6
82528 | 2021-04-09 10:17 | 2.6747 | OXY_CH4 (PSt7-10) | 2021-02-16 12:08 | default | 280.8104 | μmol/L | 10.2078 | °C | 1008 | hPa | Humid | 28 | 0 | 0 | 23.432 | 114313.3456 | 311254.1361 | 28.7 | 67.6
82537 | 2021-04-09 10:17 | 3.0076 | OXY_CH4 (PSt7-10) | 2021-02-16 12:08 | default | 280.8073 | μmol/L | 10.226 | °C | 1008 | hPa | Humid | 28 | 0 | 0 | 23.425 | 114261.5347 | 311221.8911 | 28.7 | 67.6
82546 | 2021-04-09 10:18 | 3.3413 | OXY_CH4 (PSt7-10) | 2021-02-16 12:08 | default | 280.7092 | μmol/L | 10.2442 | °C | 1008 | hPa | Humid | 28 | 0 | 0 | 23.422 | 114198.2019 | 311175.9431 | 28.7 | 67.6
82555 | 2021-04-09 10:18 | 3.6743 | OXY_CH4 (PSt7-10) | 2021-02-16 12:08 | default | 280.626 | μmol/L | 10.2685 | °C | 1008 | hPa | Humid | 28 | 0 | 0 | 23.416 | 114122.7538 | 311128.2761 | 28.7 | 67.6
82564 | 2021-04-09 10:18 | 4.008 | OXY_CH4 (PSt7-10) | 2021-02-16 12:08 | default | 280.727 | μmol/L | 10.2806 | °C | 1008 | hPa | Humid | 28 | 0 | 0 | 23.407 | 114059.1826 | 311085.1072 | 28.7 | 67.6
82573 | 2021-04-09 10:19 | 4.3409 | OXY_CH4 (PSt7-10) | 2021-02-16 12:08 | default | 280.6617 | μmol/L | 10.2927 | °C | 1008 | hPa | Humid | 28 | 0 | 0 | 23.405 | 113993.248 | 311040.3034 | 28.7 | 67.6
82582 | 2021-04-09 10:19 | 4.6748 | OXY_CH4 (PSt7-10) | 2021-02-16 12:08 | default | 280.5462 | μmol/L | 10.3231 | °C | 1008 | hPa | Humid | 28 | 0 | 0 | 23.398 | 113932.0114 | 311004.4374 | 28.7 | 67.6
82591 | 2021-04-09 10:19 | 5.0078 | OXY_CH4 (PSt7-10) | 2021-02-16 12:08 | default | 280.4484 | μmol/L | 10.3413 | °C | 1008 | hPa | Humid | 28 | 0 | 0 | 23.395 | 113892.0408 | 310962.8944 | 28.7 | 67.6
82600 | 2021-04-09 10:20 | 5.3415 | OXY_CH4 (PSt7-10) | 2021-02-16 12:08 | default | 280.4308 | μmol/L | 10.3534 | °C | 1008 | hPa | Humid | 28 | 0 | 0 | 23.391 | 113836.2141 | 310906.451 | 28.7 | 67.6
82609 | 2021-04-09 10:20 | 5.6744 | OXY_CH4 (PSt7-10) | 2021-02-16 12:08 | default | 280.3244 | μmol/L | 10.3777 | °C | 1008 | hPa | Humid | 28 | 0 | 0 | 23.386 | 113785.1087 | 310861.7738 | 28.7 | 67.6
82618 | 2021-04-09 10:20 | 6.0075 | OXY_CH4 (PSt7-10) | 2021-02-16 12:08 | default | 280.3394 | μmol/L | 10.3838 | °C | 1008 | hPa | Humid | 28 | 0 | 0 | 23.383 | 113731.3213 | 310812.7089 | 28.7 | 67.6
82627 | 2021-04-09 10:21 | 6.3413 | OXY_CH4 (PSt7-10) | 2021-02-16 12:08 | default | 280.3369 | μmol/L | 10.402 | °C | 1008 | hPa | Humid | 28 | 0 | 0 | 23.376 | 113692.0031 | 310802.1711 | 28.7 | 67.6
82636 | 2021-04-09 10:21 | 6.6742 | OXY_CH4 (PSt7-10) | 2021-02-16 12:08 | default | 280.4619 | μmol/L | 10.4141 | °C | 1008 | hPa | Humid | 28 | 0 | 0 | 23.366 | 113616.8716 | 310733.4177 | 28.7 | 67.6
82645 | 2021-04-09 10:21 | 7.0079 | OXY_CH4 (PSt7-10) | 2021-02-16 12:08 | default | 280.5071 | μmol/L | 10.4323 | °C | 1008 | hPa | Humid | 28 | 0 | 0 | 23.357 | 113549.0337 | 310684.0183 | 28.7 | 67.6
82654 | 2021-04-09 10:22 | 7.341 | OXY_CH4 (PSt7-10) | 2021-02-16 12:08 | default | 280.4097 | μmol/L | 10.4505 | °C | 1008 | hPa | Humid | 28 | 0 | 0 | 23.354 | 113496.831 | 310663.405 | 28.7 | 67.6
82663 | 2021-04-09 10:22 | 7.674 | OXY_CH4 (PSt7-10) | 2021-02-16 12:08 | default | 280.4312 | μmol/L | 10.4687 | °C | 1008 | hPa | Humid | 28 | 0 | 0 | 23.346 | 113446.5763 | 310623.9068 | 28.7 | 67.6
82672 | 2021-04-09 10:22 | 8.0078 | OXY_CH4 (PSt7-10) | 2021-02-16 12:08 | default | 280.3016 | μmol/L | 10.493 | °C | 1008 | hPa | Humid | 28 | 0 | 0 | 23.342 | 113389.3733 | 310555.8088 | 28.7 | 67.6
82681 | 2021-04-09 10:23 | 8.3414 | OXY_CH4 (PSt7-10) | 2021-02-16 12:08 | default | 280.3319 | μmol/L | 10.5051 | °C | 1008 | hPa | Humid | 28 | 0 | 0 | 23.336 | 113344.7165 | 310523.6866 | 28.7 | 67.6
82690 | 2021-04-09 10:23 | 8.6744 | OXY_CH4 (PSt7-10) | 2021-02-16 12:08 | default | 280.2024 | μmol/L | 10.5294 | °C | 1008 | hPa | Humid | 28 | 0 | 0 | 23.332 | 113292.3156 | 310477.9513 | 28.7 | 67.6
82699 | 2021-04-09 10:23 | 9.0082 | OXY_CH4 (PSt7-10) | 2021-02-16 12:08 | default | 280.1378 | μmol/L | 10.5415 | °C | 1008 | hPa | Humid | 28 | 0 | 0 | 23.33 | 113258.6677 | 310429.7769 | 28.7 | 67.6
82708 | 2021-04-09 10:24 | 9.3409 | OXY_CH4 (PSt7-10) | 2021-02-16 12:08 | default | 280.0135 | μmol/L | 10.5597 | °C | 1007 | hPa | Humid | 28 | 0 | 0 | 23.328 | 113213.5638 | 310383.6433 | 28.7 | 67.6
82717 | 2021-04-09 10:24 | 9.6748 | OXY_CH4 (PSt7-10) | 2021-02-16 12:08 | default | 280.1 | μmol/L | 10.5658 | °C | 1007 | hPa | Humid | 28 | 0 | 0 | 23.322 | 113159.758 | 310338.946 | 28.7 | 67.6
82726 | 2021-04-09 10:24 | 10.0078 | OXY_CH4 (PSt7-10) | 2021-02-16 12:08 | default | 280.1102 | μmol/L | 10.5779 | °C | 1008 | hPa | Humid | 28 | 0 | 0 | 23.317 | 113114.2234 | 310296.5882 | 28.7 | 67.6
82735 | 2021-04-09 10:25 | 10.3409 | OXY_CH4 (PSt7-10) | 2021-02-16 12:08 | default | 280.1407 | μmol/L | 10.5901 | °C | 1008 | hPa | Humid | 28 | 0 | 0 | 23.311 | 113063.3907 | 310262.8858 | 28.7 | 67.6
82744 | 2021-04-09 10:25 | 10.6747 | OXY_CH4 (PSt7-10) | 2021-02-16 12:08 | default | 279.8979 | μmol/L | 10.6083 | °C | 1007 | hPa | Humid | 28 | 0 | 0 | 23.314 | 113020.9264 | 310227.5528 | 28.7 | 67.6
82753 | 2021-04-09 10:25 | 11.0077 | OXY_CH4 (PSt7-10) | 2021-02-16 12:08 | default | 280.1304 | μmol/L | 10.6143 | °C | 1008 | hPa | Humid | 28 | 0 | 0 | 23.302 | 112966.7157 | 310179.2478 | 28.7 | 67.6
82762 | 2021-04-09 10:26 | 11.3407 | OXY_CH4 (PSt7-10) | 2021-02-16 12:08 | default | 279.9625 | μmol/L | 10.6325 | °C | 1008 | hPa | Humid | 28 | 0 | 0 | 23.302 | 112934.6363 | 310142.9215 | 28.7 | 67.6
82771 | 2021-04-09 10:26 | 11.6744 | OXY_CH4 (PSt7-10) | 2021-02-16 12:08 | default | 279.7947 | μmol/L | 10.6507 | °C | 1008 | hPa | Humid | 28 | 0 | 0 | 23.302 | 112886.977 | 310096.3249 | 28.7 | 67.6
82780 | 2021-04-09 10:26 | 12.0074 | OXY_CH4 (PSt7-10) | 2021-02-16 12:08 | default | 279.8253 | μmol/L | 10.6629 | °C | 1008 | hPa | Humid | 28 | 0 | 0 | 23.296 | 112862.4348 | 310060.3779 | 28.7 | 67.6
82789 | 2021-04-09 10:27 | 12.341 | OXY_CH4 (PSt7-10) | 2021-02-16 12:08 | default | 279.8169 | μmol/L | 10.6689 | °C | 1008 | hPa | Humid | 28 | 0 | 0 | 23.294 | 112818.3423 | 310011.3279 | 28.7 | 67.6
82798 | 2021-04-09 10:27 | 12.6747 | OXY_CH4 (PSt7-10) | 2021-02-16 12:08 | default | 279.8677 | μmol/L | 10.6811 | °C | 1007 | hPa | Humid | 28 | 0 | 0 | 23.287 | 112768.3832 | 309970.2992 | 28.7 | 67.6
82807 | 2021-04-09 10:27 | 13.0077 | OXY_CH4 (PSt7-10) | 2021-02-16 12:08 | default | 279.7832 | μmol/L | 10.6932 | °C | 1008 | hPa | Humid | 28 | 0 | 0 | 23.286 | 112717.0538 | 309935.1453 | 28.7 | 67.6
82816 | 2021-04-09 10:28 | 13.3409 | OXY_CH4 (PSt7-10) | 2021-02-16 12:08 | default | 279.8816 | μmol/L | 10.7054 | °C | 1007 | hPa | Humid | 28 | 0 | 0 | 23.277 | 112661.9488 | 309895.1307 | 28.7 | 67.6
82825 | 2021-04-09 10:28 | 13.6748 | OXY_CH4 (PSt7-10) | 2021-02-16 12:08 | default | 279.9445 | μmol/L | 10.7114 | °C | 1007 | hPa | Humid | 28 | 0 | 0 | 23.272 | 112612.6971 | 309838.6419 | 28.7 | 67.6
82834 | 2021-04-09 10:28 | 14.0078 | OXY_CH4 (PSt7-10) | 2021-02-16 12:08 | default | 279.7294 | μmol/L | 10.7296 | °C | 1007 | hPa | Humid | 28 | 0 | 0 | 23.274 | 112578.0524 | 309815.2251 | 28.7 | 67.6
82843 | 2021-04-09 10:29 | 14.3409 | OXY_CH4 (PSt7-10) | 2021-02-16 12:08 | default | 279.8398 | μmol/L | 10.7357 | °C | 1007 | hPa | Humid | 28 | 0 | 0 | 23.267 | 112523.7522 | 309762.1718 | 28.7 | 67.6
82852 | 2021-04-09 10:29 | 14.6746 | OXY_CH4 (PSt7-10) | 2021-02-16 12:08 | default | 279.8706 | μmol/L | 10.7478 | °C | 1007 | hPa | Humid | 28 | 0 | 0 | 23.261 | 112480.9941 | 309710.6106 | 28.7 | 67.6
82861 | 2021-04-09 10:29 | 15.0076 | OXY_CH4 (PSt7-10) | 2021-02-16 12:08 | default | 279.7507 | μmol/L | 10.766 | °C | 1007 | hPa | Humid | 28 | 0 | 0 | 23.259 | 112433.9888 | 309678.9476 | 28.7 | 67.6
82870 | 2021-04-09 10:30 | 15.3415 | OXY_CH4 (PSt7-10) | 2021-02-16 12:08 | default | 279.8611 | μmol/L | 10.7721 | °C | 1007 | hPa | Humid | 28 | 0 | 0 | 23.252 | 112391.9535 | 309637.6626 | 28.7 | 67.6
82879 | 2021-04-09 10:30 | 15.6743 | OXY_CH4 (PSt7-10) | 2021-02-16 12:08 | default | 279.9003 | μmol/L | 10.7782 | °C | 1007 | hPa | Humid | 28 | 0 | 0 | 23.248 | 112342.0265 | 309598.3824 | 28.7 | 67.6
82888 | 2021-04-09 10:30 | 16.0075 | OXY_CH4 (PSt7-10) | 2021-02-16 12:08 | default | 279.8838 | μmol/L | 10.7903 | °C | 1007 | hPa | Humid | 28 | 0 | 0 | 23.244 | 112306.0395 | 309557.2124 | 28.7 | 67.6
82897 | 2021-04-09 10:31 | 16.3414 | OXY_CH4 (PSt7-10) | 2021-02-16 12:08 | default | 279.6927 | μmol/L | 10.8085 | °C | 1007 | hPa | Humid | 28 | 0 | 0 | 23.245 | 112261.281 | 309506.7007 | 28.7 | 67.6
82906 | 2021-04-09 10:31 | 16.6744 | OXY_CH4 (PSt7-10) | 2021-02-16 12:08 | default | 279.7082 | μmol/L | 10.8146 | °C | 1007 | hPa | Humid | 28 | 0 | 0 | 23.242 | 112224.841 | 309486.1691 | 28.7 | 67.6
82915 | 2021-04-09 10:31 | 17.0075 | OXY_CH4 (PSt7-10) | 2021-02-16 12:08 | default | 279.6999 | μmol/L | 10.8207 | °C | 1007 | hPa | Humid | 28 | 0 | 0 | 23.24 | 112191.8663 | 309439.8129 | 28.7 | 67.6
82924 | 2021-04-09 10:32 | 17.3413 | OXY_CH4 (PSt7-10) | 2021-02-16 12:08 | default | 279.7547 | μmol/L | 10.8328 | °C | 1007 | hPa | Humid | 28 | 0 | 0 | 23.233 | 112156.1906 | 309409.9875 | 28.7 | 67.6
82933 | 2021-04-09 10:32 | 17.6742 | OXY_CH4 (PSt7-10) | 2021-02-16 12:08 | default | 279.7703 | μmol/L | 10.8389 | °C | 1007 | hPa | Humid | 28 | 0 | 0 | 23.23 | 112122.7674 | 309359.4316 | 28.7 | 67.6
82942 | 2021-04-09 10:32 | 18.008 | OXY_CH4 (PSt7-10) | 2021-02-16 12:08 | default | 279.7301 | μmol/L | 10.851 | °C | 1007 | hPa | Humid | 28 | 0 | 0 | 23.227 | 112099.053 | 309339.5795 | 28.7 | 67.6
82951 | 2021-04-09 10:33 | 18.3409 | OXY_CH4 (PSt7-10) | 2021-02-16 12:08 | default | 279.7301 | μmol/L | 10.851 | °C | 1007 | hPa | Humid | 28 | 0 | 0 | 23.227 | 112068.6265 | 309294.3745 | 28.7 | 67.6
82960 | 2021-04-09 10:33 | 18.6746 | OXY_CH4 (PSt7-10) | 2021-02-16 12:08 | default | 279.6424 | μmol/L | 10.8631 | °C | 1007 | hPa | Humid | 28 | 0 | 0 | 23.226 | 112028.5293 | 309254.4106 | 28.7 | 67.6
82969 | 2021-04-09 10:33 | 19.0076 | OXY_CH4 (PSt7-10) | 2021-02-16 12:08 | default | 279.5467 | μmol/L | 10.8813 | °C | 1007 | hPa | Humid | 28 | 0 | 0 | 23.223 | 111991.8257 | 309220.234 | 28.7 | 67.6
82978 | 2021-04-09 10:34 | 19.3412 | OXY_CH4 (PSt7-10) | 2021-02-16 12:08 | default | 279.5229 | μmol/L | 10.8813 | °C | 1007 | hPa | Humid | 28 | 0 | 0 | 23.224 | 111956.8059 | 309171.566 | 28.7 | 67.6
82987 | 2021-04-09 10:34 | 19.6742 | OXY_CH4 (PSt7-10) | 2021-02-16 12:08 | default | 279.5541 | μmol/L | 10.8935 | °C | 1007 | hPa | Humid | 28 | 0 | 0 | 23.218 | 111920.5818 | 309140.5217 | 28.7 | 67.6
82996 | 2021-04-09 10:34 | 20.0082 | OXY_CH4 (PSt7-10) | 2021-02-16 12:08 | default | 279.6647 | μmol/L | 10.8995 | °C | 1007 | hPa | Humid | 28 | 0 | 0 | 23.211 | 111883.0683 | 309108.0548 | 28.7 | 67.6
83005 | 2021-04-09 10:35 | 20.3411 | OXY_CH4 (PSt7-10) | 2021-02-16 12:08 | default | 279.7041 | μmol/L | 10.9056 | °C | 1007 | hPa | Humid | 28 | 0 | 0 | 23.207 | 111827.9954 | 309061.2664 | 28.7 | 67.6
83014 | 2021-04-09 10:35 | 20.6748 | OXY_CH4 (PSt7-10) | 2021-02-16 12:08 | default | 279.6722 | μmol/L | 10.9117 | °C | 1007 | hPa | Humid | 28 | 0 | 0 | 23.206 | 111788.066 | 309026.5172 | 28.7 | 67.6
83023 | 2021-04-09 10:35 | 21.0076 | OXY_CH4 (PSt7-10) | 2021-02-16 12:08 | default | 279.7116 | μmol/L | 10.9177 | °C | 1007 | hPa | Humid | 28 | 0 | 0 | 23.202 | 111742.106 | 308988.592 | 28.7 | 67.6
83032 | 2021-04-09 10:36 | 21.3414 | OXY_CH4 (PSt7-10) | 2021-02-16 12:08 | default | 279.7748 | μmol/L | 10.9238 | °C | 1007 | hPa | Humid | 28 | 0 | 0 | 23.197 | 111707.9697 | 308942.0491 | 28.7 | 67.6
83041 | 2021-04-09 10:36 | 21.6743 | OXY_CH4 (PSt7-10) | 2021-02-16 12:08 | default | 279.6953 | μmol/L | 10.9299 | °C | 1007 | hPa | Humid | 28 | 0 | 0 | 23.198 | 111673.139 | 308899.1336 | 28.7 | 67.6
83050 | 2021-04-09 10:36 | 22.0081 | OXY_CH4 (PSt7-10) | 2021-02-16 12:08 | default | 279.6316 | μmol/L | 10.942 | °C | 1007 | hPa | Humid | 28 | 0 | 0 | 23.196 | 111625.1688 | 308860.3211 | 28.7 | 67.6
83059 | 2021-04-09 10:37 | 22.341 | OXY_CH4 (PSt7-10) | 2021-02-16 12:08 | default | 279.6948 | μmol/L | 10.9481 | °C | 1007 | hPa | Humid | 28 | 0 | 0 | 23.191 | 111602.7834 | 308833.988 | 28.7 | 67.6
83068 | 2021-04-09 10:37 | 22.6747 | OXY_CH4 (PSt7-10) | 2021-02-16 12:08 | default | 279.6549 | μmol/L | 10.9602 | °C | 1007 | hPa | Humid | 28 | 0 | 0 | 23.188 | 111560.1848 | 308790.7624 | 28.7 | 67.6
83077 | 2021-04-09 10:37 | 23.0075 | OXY_CH4 (PSt7-10) | 2021-02-16 12:08 | default | 279.623 | μmol/L | 10.9663 | °C | 1007 | hPa | Humid | 28 | 0 | 0 | 23.187 | 111530.4067 | 308752.6191 | 28.7 | 67.6
83086 | 2021-04-09 10:38 | 23.3412 | OXY_CH4 (PSt7-10) | 2021-02-16 12:08 | default | 279.6307 | μmol/L | 10.9784 | °C | 1007 | hPa | Humid | 28 | 0 | 0 | 23.182 | 111501.8603 | 308725.4051 | 28.7 | 67.6
83095 | 2021-04-09 10:38 | 23.6742 | OXY_CH4 (PSt7-10) | 2021-02-16 12:08 | default | 279.5751 | μmol/L | 10.9845 | °C | 1007 | hPa | Humid | 28 | 0 | 0 | 23.182 | 111464.6088 | 308689.0153 | 28.7 | 67.6
83104 | 2021-04-09 10:38 | 24.0078 | OXY_CH4 (PSt7-10) | 2021-02-16 12:08 | default | 279.5671 | μmol/L | 10.9906 | °C | 1007 | hPa | Humid | 28 | 0 | 0 | 23.18 | 111428.6448 | 308660.615 | 28.7 | 67.6
83113 | 2021-04-09 10:39 | 24.3407 | OXY_CH4 (PSt7-10) | 2021-02-16 12:08 | default | 279.6541 | μmol/L | 10.9966 | °C | 1007 | hPa | Humid | 28 | 0 | 0 | 23.174 | 111394.3425 | 308621.7886 | 28.7 | 67.6
83122 | 2021-04-09 10:39 | 24.6743 | OXY_CH4 (PSt7-10) | 2021-02-16 12:08 | default | 279.7016 | μmol/L | 10.9966 | °C | 1007 | hPa | Humid | 28 | 0 | 0 | 23.172 | 111350.4528 | 308583.3887 | 28.7 | 67.6
83131 | 2021-04-09 10:39 | 25.0073 | OXY_CH4 (PSt7-10) | 2021-02-16 12:08 | default | 279.6618 | μmol/L | 11.0088 | °C | 1007 | hPa | Humid | 28 | 0 | 0 | 23.169 | 111314.9418 | 308543.3101 | 28.7 | 67.6
83140 | 2021-04-09 10:40 | 25.3414 | OXY_CH4 (PSt7-10) | 2021-02-16 12:08 | default | 279.7807 | μmol/L | 11.0088 | °C | 1007 | hPa | Humid | 28 | 0 | 0 | 23.164 | 111283.1829 | 308526.1864 | 28.7 | 67.6
83149 | 2021-04-09 10:40 | 25.6743 | OXY_CH4 (PSt7-10) | 2021-02-16 12:08 | default | 279.8123 | μmol/L | 11.0209 | °C | 1007 | hPa | Humid | 28 | 0 | 0 | 23.158 | 111241.49 | 308489.4549 | 28.7 | 67.6
83158 | 2021-04-09 10:40 | 26.0074 | OXY_CH4 (PSt7-10) | 2021-02-16 12:08 | default | 279.8043 | μmol/L | 11.027 | °C | 1007 | hPa | Humid | 28 | 0 | 0 | 23.156 | 111203.7692 | 308446.6664 | 28.7 | 67.6
83167 | 2021-04-09 10:41 | 26.3411 | OXY_CH4 (PSt7-10) | 2021-02-16 12:08 | default | 279.9075 | μmol/L | 11.0209 | °C | 1007 | hPa | Humid | 28 | 0 | 0 | 23.154 | 111163.4401 | 308401.126 | 28.7 | 67.6
83176 | 2021-04-09 10:41 | 26.6742 | OXY_CH4 (PSt7-10) | 2021-02-16 12:08 | default | 279.717 | μmol/L | 11.0391 | °C | 1007 | hPa | Humid | 28 | 0 | 0 | 23.155 | 111133.025 | 308382.6427 | 28.7 | 67.6
83185 | 2021-04-09 10:41 | 27.0079 | OXY_CH4 (PSt7-10) | 2021-02-16 12:08 | default | 279.8359 | μmol/L | 11.0391 | °C | 1007 | hPa | Humid | 28 | 0 | 0 | 23.15 | 111114.2664 | 308350.6476 | 28.7 | 67.6
83194 | 2021-04-09 10:42 | 27.3409 | OXY_CH4 (PSt7-10) | 2021-02-16 12:08 | default | 279.9153 | μmol/L | 11.0331 | °C | 1007 | hPa | Humid | 28 | 0 | 0 | 23.149 | 111072.1557 | 308311.6192 | 28.7 | 67.6
83203 | 2021-04-09 10:42 | 27.6746 | OXY_CH4 (PSt7-10) | 2021-02-16 12:08 | default | 279.7644 | μmol/L | 11.0573 | °C | 1007 | hPa | Humid | 28 | 0 | 0 | 23.146 | 111043.577 | 308272.7963 | 28.7 | 67.6
83212 | 2021-04-09 10:42 | 28.0078 | OXY_CH4 (PSt7-10) | 2021-02-16 12:08 | default | 279.8914 | μmol/L | 11.0513 | °C | 1007 | hPa | Humid | 28 | 0 | 0 | 23.143 | 111011.9258 | 308244.3352 | 28.7 | 67.6
83221 | 2021-04-09 10:43 | 28.3409 | OXY_CH4 (PSt7-10) | 2021-02-16 12:08 | default | 279.6772 | μmol/L | 11.0695 | °C | 1007 | hPa | Humid | 28 | 0 | 0 | 23.145 | 110985.2886 | 308204.999 | 28.7 | 67.6
83230 | 2021-04-09 10:43 | 28.6746 | OXY_CH4 (PSt7-10) | 2021-02-16 12:08 | default | 279.6851 | μmol/L | 11.0816 | °C | 1007 | hPa | Humid | 28 | 0 | 0 | 23.14 | 110954.6434 | 308185.9295 | 28.7 | 67.6
83239 | 2021-04-09 10:43 | 29.0074 | OXY_CH4 (PSt7-10) | 2021-02-16 12:08 | default | 279.6613 | μmol/L | 11.0816 | °C | 1007 | hPa | Humid | 28 | 0 | 0 | 23.141 | 110920.5805 | 308134.6611 | 28.7 | 67.6
83248 | 2021-04-09 10:44 | 29.3414 | OXY_CH4 (PSt7-10) | 2021-02-16 12:08 | default | 279.7723 | μmol/L | 11.0877 | °C | 1007 | hPa | Humid | 28 | 0 | 0 | 23.134 | 110897.6664 | 308117.9753 | 28.7 | 67.6
83257 | 2021-04-09 10:44 | 29.6742 | OXY_CH4 (PSt7-10) | 2021-02-16 12:08 | default | 279.7961 | μmol/L | 11.0877 | °C | 1007 | hPa | Humid | 28 | 0 | 0 | 23.133 | 110853.1471 | 308071.1419 | 28.7 | 67.6
83266 | 2021-04-09 10:44 | 30.008 | OXY_CH4 (PSt7-10) | 2021-02-16 12:08 | default | 279.812 | μmol/L | 11.0937 | °C | 1007 | hPa | Humid | 28 | 0 | 0 | 23.13 | 110824.29 | 308046.6428 | 28.7 | 67.6
83275 | 2021-04-09 10:45 | 30.3411 | OXY_CH4 (PSt7-10) | 2021-02-16 12:08 | default | 279.7248 | μmol/L | 11.1059 | °C | 1007 | hPa | Humid | 28 | 0 | 0 | 23.129 | 110791.2258 | 308010.855 | 28.7 | 67.6
83284 | 2021-04-09 10:45 | 30.674 | OXY_CH4 (PSt7-10) | 2021-02-16 12:08 | default | 279.7724 | μmol/L | 11.1059 | °C | 1007 | hPa | Humid | 28 | 0 | 0 | 23.127 | 110759.2377 | 307970.5034 | 28.7 | 67.6
83293 | 2021-04-09 10:45 | 31.0077 | OXY_CH4 (PSt7-10) | 2021-02-16 12:08 | default | 279.7645 | μmol/L | 11.1119 | °C | 1007 | hPa | Humid | 28 | 0 | 0 | 23.125 | 110732.5758 | 307948.4507 | 28.7 | 67.6
83302 | 2021-04-09 10:46 | 31.3409 | OXY_CH4 (PSt7-10) | 2021-02-16 12:08 | default | 279.8836 | μmol/L | 11.1119 | °C | 1007 | hPa | Humid | 28 | 0 | 0 | 23.12 | 110698.3151 | 307905.6514 | 28.7 | 67.6
83311 | 2021-04-09 10:46 | 31.6747 | OXY_CH4 (PSt7-10) | 2021-02-16 12:08 | default | 279.8042 | μmol/L | 11.118 | °C | 1007 | hPa | Humid | 28 | 0 | 0 | 23.121 | 110684.5628 | 307896.1396 | 28.7 | 67.6
83320 | 2021-04-09 10:46 | 32.0076 | OXY_CH4 (PSt7-10) | 2021-02-16 12:08 | default | 279.6933 | μmol/L | 11.1302 | °C | 1007 | hPa | Humid | 28 | 0 | 0 | 23.121 | 110663.4485 | 307841.0876 | 28.7 | 67.6
83329 | 2021-04-09 10:47 | 32.3412 | OXY_CH4 (PSt7-10) | 2021-02-16 12:08 | default | 279.7409 | μmol/L | 11.1302 | °C | 1007 | hPa | Humid | 28 | 0 | 0 | 23.119 | 110635.561 | 307805.747 | 28.7 | 67.6
83338 | 2021-04-09 10:47 | 32.6742 | OXY_CH4 (PSt7-10) | 2021-02-16 12:08 | default | 279.7647 | μmol/L | 11.1302 | °C | 1007 | hPa | Humid | 28 | 0 | 0 | 23.118 | 110614.004 | 307800.6134 | 28.7 | 67.6
83347 | 2021-04-09 10:47 | 33.0078 | OXY_CH4 (PSt7-10) | 2021-02-16 12:08 | default | 279.7092 | μmol/L | 11.1362 | °C | 1007 | hPa | Humid | 28 | 0 | 0 | 23.118 | 110596.4915 | 307772.0797 | 28.7 | 67.6
83356 | 2021-04-09 10:48 | 33.3409 | OXY_CH4 (PSt7-10) | 2021-02-16 12:08 | default | 279.6299 | μmol/L | 11.1423 | °C | 1007 | hPa | Humid | 28 | 0 | 0 | 23.119 | 110571.0692 | 307730.3558 | 28.7 | 67.6
83365 | 2021-04-09 10:48 | 33.6747 | OXY_CH4 (PSt7-10) | 2021-02-16 12:08 | default | 279.6775 | μmol/L | 11.1423 | °C | 1007 | hPa | Humid | 28 | 0 | 0 | 23.117 | 110547.1312 | 307684.4687 | 28.7 | 67.6
83374 | 2021-04-09 10:48 | 34.0075 | OXY_CH4 (PSt7-10) | 2021-02-16 12:08 | default | 279.7173 | μmol/L | 11.1484 | °C | 1007 | hPa | Humid | 28 | 0 | 0 | 23.113 | 110521.8985 | 307682.9486 | 28.7 | 67.6
83383 | 2021-04-09 10:49 | 34.3413 | OXY_CH4 (PSt7-10) | 2021-02-16 12:08 | default | 279.638 | μmol/L | 11.1544 | °C | 1007 | hPa | Humid | 28 | 0 | 0 | 23.114 | 110482.5799 | 307657.7934 | 28.7 | 67.6
83392 | 2021-04-09 10:49 | 34.6743 | OXY_CH4 (PSt7-10) | 2021-02-16 12:08 | default | 279.7094 | μmol/L | 11.1544 | °C | 1007 | hPa | Humid | 28 | 0 | 0 | 23.111 | 110465.5617 | 307614.1152 | 28.7 | 67.6
83401 | 2021-04-09 10:49 | 35.0081 | OXY_CH4 (PSt7-10) | 2021-02-16 12:08 | default | 279.7254 | μmol/L | 11.1605 | °C | 1007 | hPa | Humid | 28 | 0 | 0 | 23.108 | 110436.4169 | 307581.3023 | 28.7 | 67.6
83410 | 2021-04-09 10:50 | 35.3411 | OXY_CH4 (PSt7-10) | 2021-02-16 12:08 | default | 279.7254 | μmol/L | 11.1605 | °C | 1007 | hPa | Humid | 28 | 0 | 0 | 23.108 | 110412.9268 | 307545.2412 | 28.7 | 67.6
83419 | 2021-04-09 10:50 | 35.6743 | OXY_CH4 (PSt7-10) | 2021-02-16 12:08 | default | 279.6938 | μmol/L | 11.1666 | °C | 1007 | hPa | Humid | 28 | 0 | 0 | 23.107 | 110382.6508 | 307531.2162 | 28.7 | 67.6
83428 | 2021-04-09 10:50 | 36.008 | OXY_CH4 (PSt7-10) | 2021-02-16 12:08 | default | 279.7812 | μmol/L | 11.1726 | °C | 1007 | hPa | Humid | 28 | 0 | 0 | 23.101 | 110345.0138 | 307486.8358 | 28.7 | 67.6
83437 | 2021-04-09 10:51 | 36.3409 | OXY_CH4 (PSt7-10) | 2021-02-16 12:08 | default | 279.7019 | μmol/L | 11.1787 | °C | 1007 | hPa | Humid | 28 | 0 | 0 | 23.102 | 110329.1915 | 307469.5309 | 28.7 | 67.6
83446 | 2021-04-09 10:51 | 36.6745 | OXY_CH4 (PSt7-10) | 2021-02-16 12:08 | default | 279.7496 | μmol/L | 11.1787 | °C | 1007 | hPa | Humid | 28 | 0 | 0 | 23.1 | 110302.2032 | 307442.5322 | 28.7 | 67.6
83455 | 2021-04-09 10:51 | 37.0075 | OXY_CH4 (PSt7-10) | 2021-02-16 12:08 | default | 279.7418 | μmol/L | 11.1848 | °C | 1007 | hPa | Humid | 28 | 0 | 0 | 23.098 | 110273.1171 | 307391.4556 | 28.7 | 67.6
83464 | 2021-04-09 10:52 | 37.3411 | OXY_CH4 (PSt7-10) | 2021-02-16 12:08 | default | 279.6625 | μmol/L | 11.1908 | °C | 1007 | hPa | Humid | 28 | 0 | 0 | 23.099 | 110261.6048 | 307373.8367 | 28.7 | 67.6
83473 | 2021-04-09 10:52 | 37.6748 | OXY_CH4 (PSt7-10) | 2021-02-16 12:08 | default | 279.7024 | μmol/L | 11.1969 | °C | 1007 | hPa | Humid | 28 | 0 | 0 | 23.095 | 110247.7924 | 307351.0072 | 28.7 | 67.6
83482 | 2021-04-09 10:52 | 38.0077 | OXY_CH4 (PSt7-10) | 2021-02-16 12:08 | default | 279.5916 | μmol/L | 11.2091 | °C | 1007 | hPa | Humid | 28 | 0 | 0 | 23.095 | 110220.7817 | 307325.5013 | 28.7 | 67.6
83491 | 2021-04-09 10:53 | 38.3414 | OXY_CH4 (PSt7-10) | 2021-02-16 12:08 | default | 279.5678 | μmol/L | 11.2091 | °C | 1007 | hPa | Humid | 28 | 0 | 0 | 23.096 | 110199.4489 | 307279.6462 | 28.7 | 67.6
83500 | 2021-04-09 10:53 | 38.6744 | OXY_CH4 (PSt7-10) | 2021-02-16 12:08 | default | 279.6469 | μmol/L | 11.203 | °C | 1007 | hPa | Humid | 28 | 0 | 0 | 23.095 | 110185.0076 | 307265.9766 | 28.7 | 67.6
83509 | 2021-04-09 10:53 | 39.0075 | OXY_CH4 (PSt7-10) | 2021-02-16 12:08 | default | 279.5916 | μmol/L | 11.2091 | °C | 1007 | hPa | Humid | 28 | 0 | 0 | 23.095 | 110155.5294 | 307216.4517 | 28.7 | 67.6
83518 | 2021-04-09 10:54 | 39.3415 | OXY_CH4 (PSt7-10) | 2021-02-16 12:08 | default | 279.663 | μmol/L | 11.2091 | °C | 1007 | hPa | Humid | 28 | 0 | 0 | 23.092 | 110137.9221 | 307216.7648 | 28.7 | 67.6
83527 | 2021-04-09 10:54 | 39.6743 | OXY_CH4 (PSt7-10) | 2021-02-16 12:08 | default | 279.6154 | μmol/L | 11.2091 | °C | 1007 | hPa | Humid | 28 | 0 | 0 | 23.094 | 110109.583 | 307180.7855 | 28.7 | 67.6
83536 | 2021-04-09 10:54 | 40.0081 | OXY_CH4 (PSt7-10) | 2021-02-16 12:08 | default | 279.5683 | μmol/L | 11.2273 | °C | 1007 | hPa | Humid | 28 | 0 | 0 | 23.089 | 110087.9432 | 307149.9854 | 28.7 | 67.6
83545 | 2021-04-09 10:55 | 40.3412 | OXY_CH4 (PSt7-10) | 2021-02-16 12:08 | default | 279.7028 | μmol/L | 11.2151 | °C | 1007 | hPa | Humid | 28 | 0 | 0 | 23.088 | 110065.2689 | 307123.6746 | 28.7 | 67.6
83554 | 2021-04-09 10:55 | 40.6741 | OXY_CH4 (PSt7-10) | 2021-02-16 12:08 | default | 279.7349 | μmol/L | 11.2273 | °C | 1007 | hPa | Humid | 28 | 0 | 0 | 23.082 | 110033.1735 | 307080.8597 | 28.7 | 67.6
83563 | 2021-04-09 10:55 | 41.0079 | OXY_CH4 (PSt7-10) | 2021-02-16 12:08 | default | 279.6397 | μmol/L | 11.2273 | °C | 1007 | hPa | Humid | 28 | 0 | 0 | 23.086 | 110012.8023 | 307089.9339 | 28.7 | 67.6
83572 | 2021-04-09 10:56 | 41.3414 | OXY_CH4 (PSt7-10) | 2021-02-16 12:08 | default | 279.6397 | μmol/L | 11.2273 | °C | 1007 | hPa | Humid | 28 | 0 | 0 | 23.086 | 109991.3446 | 307038.9118 | 28.7 | 67.6
83581 | 2021-04-09 10:56 | 41.6744 | OXY_CH4 (PSt7-10) | 2021-02-16 12:08 | default | 279.5766 | μmol/L | 11.2394 | °C | 1007 | hPa | Humid | 28 | 0 | 0 | 23.084 | 109951.409 | 307013.2076 | 28.7 | 67.6
83590 | 2021-04-09 10:56 | 42.0082 | OXY_CH4 (PSt7-10) | 2021-02-16 12:08 | default | 279.7194 | μmol/L | 11.2394 | °C | 1007 | hPa | Humid | 28 | 0 | 0 | 23.078 | 109923.6391 | 306987.852 | 28.7 | 67.6
83599 | 2021-04-09 10:57 | 42.3414 | OXY_CH4 (PSt7-10) | 2021-02-16 12:08 | default | 279.7433 | μmol/L | 11.2394 | °C | 1007 | hPa | Humid | 28 | 0 | 0 | 23.077 | 109902.9415 | 306964.8655 | 28.7 | 67.6
83608 | 2021-04-09 10:57 | 42.6744 | OXY_CH4 (PSt7-10) | 2021-02-16 12:08 | default | 279.7594 | μmol/L | 11.2455 | °C | 1007 | hPa | Humid | 28 | 0 | 0 | 23.074 | 109878.402 | 306935.9191 | 28.7 | 67.6
83617 | 2021-04-09 10:57 | 43.0076 | OXY_CH4 (PSt7-10) | 2021-02-16 12:08 | default | 279.7755 | μmol/L | 11.2515 | °C | 1007 | hPa | Humid | 28 | 0 | 0 | 23.071 | 109850.0425 | 306911.6858 | 28.7 | 67.6
83626 | 2021-04-09 10:58 | 43.3407 | OXY_CH4 (PSt7-10) | 2021-02-16 12:08 | default | 279.7516 | μmol/L | 11.2515 | °C | 1007 | hPa | Humid | 28 | 0 | 0 | 23.072 | 109837.8157 | 306887.2005 | 28.7 | 67.6
83635 | 2021-04-09 10:58 | 43.6744 | OXY_CH4 (PSt7-10) | 2021-02-16 12:08 | default | 279.6963 | μmol/L | 11.2576 | °C | 1007 | hPa | Humid | 28 | 0 | 0 | 23.072 | 109806.5223 | 306864.1518 | 28.7 | 67.6
83644 | 2021-04-09 10:58 | 44.0074 | OXY_CH4 (PSt7-10) | 2021-02-16 12:08 | default | 279.7677 | μmol/L | 11.2576 | °C | 1007 | hPa | Humid | 28 | 0 | 0 | 23.069 | 109782.4924 | 306847.9736 | 28.7 | 67.6
83653 | 2021-04-09 10:59 | 44.3412 | OXY_CH4 (PSt7-10) | 2021-02-16 12:08 | default | 279.7201 | μmol/L | 11.2576 | °C | 1007 | hPa | Humid | 28 | 0 | 0 | 23.071 | 109752.1585 | 306795.5153 | 28.7 | 67.6
83662 | 2021-04-09 10:59 | 44.6742 | OXY_CH4 (PSt7-10) | 2021-02-16 12:08 | default | 279.7362 | μmol/L | 11.2637 | °C | 1007 | hPa | Humid | 28 | 0 | 0 | 23.068 | 109736.6522 | 306789.7996 | 28.7 | 67.6
83671 | 2021-04-09 10:59 | 45.0079 | OXY_CH4 (PSt7-10) | 2021-02-16 12:08 | default | 279.8392 | μmol/L | 11.2576 | °C | 1007 | hPa | Humid | 28 | 0 | 0 | 23.066 | 109713.6052 | 306772.0136 | 28.7 | 67.6
83680 | 2021-04-09 11:00 | 45.3408 | OXY_CH4 (PSt7-10) | 2021-02-16 12:08 | default | 279.8792 | μmol/L | 11.2637 | °C | 1007 | hPa | Humid | 28 | 0 | 0 | 23.062 | 109687.7063 | 306739.2624 | 28.7 | 67.6
83689 | 2021-04-09 11:00 | 45.6743 | OXY_CH4 (PSt7-10) | 2021-02-16 12:08 | default | 279.7523 | μmol/L | 11.2697 | °C | 1007 | hPa | Humid | 28 | 0 | 0 | 23.065 | 109661.6545 | 306720.3904 | 28.7 | 67.6
83698 | 2021-04-09 11:00 | 46.0075 | OXY_CH4 (PSt7-10) | 2021-02-16 12:08 | default | 279.8 | μmol/L | 11.2697 | °C | 1007 | hPa | Humid | 28 | 0 | 0 | 23.063 | 109649.2185 | 306700.8918 | 28.7 | 67.6
83707 | 2021-04-09 11:01 | 46.3407 | OXY_CH4 (PSt7-10) | 2021-02-16 12:08 | default | 279.7923 | μmol/L | 11.2758 | °C | 1007 | hPa | Humid | 28 | 0 | 0 | 23.061 | 109625.4111 | 306661.3986 | 28.7 | 67.6
83716 | 2021-04-09 11:01 | 46.6746 | OXY_CH4 (PSt7-10) | 2021-02-16 12:08 | default | 279.7846 | μmol/L | 11.2819 | °C | 1007 | hPa | Humid | 28 | 0 | 0 | 23.059 | 109603.9591 | 306648.5601 | 28.7 | 67.6
83725 | 2021-04-09 11:01 | 47.0076 | OXY_CH4 (PSt7-10) | 2021-02-16 12:08 | default | 279.7607 | μmol/L | 11.2819 | °C | 1007 | hPa | Humid | 28 | 0 | 0 | 23.06 | 109583.029 | 306605.6708 | 28.7 | 67.6
83734 | 2021-04-09 11:02 | 47.3413 | OXY_CH4 (PSt7-10) | 2021-02-16 12:08 | default | 279.8638 | μmol/L | 11.2758 | °C | 1007 | hPa | Humid | 28 | 0 | 0 | 23.058 | 109565.1536 | 306599.257 | 28.7 | 67.6
83743 | 2021-04-09 11:02 | 47.6742 | OXY_CH4 (PSt7-10) | 2021-02-16 12:08 | default | 279.7607 | μmol/L | 11.2819 | °C | 1007 | hPa | Humid | 28 | 0 | 0 | 23.06 | 109542.0532 | 306564.2429 | 28.7 | 67.6
83752 | 2021-04-09 11:02 | 48.008 | OXY_CH4 (PSt7-10) | 2021-02-16 12:08 | default | 279.8007 | μmol/L | 11.288 | °C | 1007 | hPa | Humid | 28 | 0 | 0 | 23.056 | 109519.6957 | 306538.0118 | 28.7 | 67.6
83761 | 2021-04-09 11:03 | 48.3408 | OXY_CH4 (PSt7-10) | 2021-02-16 12:08 | default | 279.9753 | μmol/L | 11.2819 | °C | 1007 | hPa | Humid | 28 | 0 | 0 | 23.051 | 109499.6981 | 306515.8728 | 28.7 | 67.6
83770 | 2021-04-09 11:03 | 48.6745 | OXY_CH4 (PSt7-10) | 2021-02-16 12:08 | default | 279.8407 | μmol/L | 11.294 | °C | 1007 | hPa | Humid | 28 | 0 | 0 | 23.052 | 109474.9864 | 306481.9787 | 28.7 | 67.6
83779 | 2021-04-09 11:03 | 49.0074 | OXY_CH4 (PSt7-10) | 2021-02-16 12:08 | default | 279.8961 | μmol/L | 11.288 | °C | 1007 | hPa | Humid | 28 | 0 | 0 | 23.052 | 109456.7186 | 306466.1208 | 28.7 | 67.6
83788 | 2021-04-09 11:04 | 49.3411 | OXY_CH4 (PSt7-10) | 2021-02-16 12:08 | default | 279.8961 | μmol/L | 11.288 | °C | 1007 | hPa | Humid | 28 | 0 | 0 | 23.052 | 109447.4323 | 306450.4087 | 28.7 | 67.6
83797 | 2021-04-09 11:04 | 49.6747 | OXY_CH4 (PSt7-10) | 2021-02-16 12:08 | default | 279.7854 | μmol/L | 11.3001 | °C | 1007 | hPa | Humid | 28 | 0 | 0 | 23.052 | 109432.3636 | 306436.8815 | 28.7 | 67.6
83806 | 2021-04-09 11:04 | 50.0076 | OXY_CH4 (PSt7-10) | 2021-02-16 12:08 | default | 279.9046 | μmol/L | 11.3001 | °C | 1007 | hPa | Humid | 28 | 0 | 0 | 23.047 | 109406.4851 | 306393.3616 | 28.7 | 67.6
83815 | 2021-04-09 11:05 | 50.3414 | OXY_CH4 (PSt7-10) | 2021-02-16 12:08 | default | 279.8092 | μmol/L | 11.3001 | °C | 1007 | hPa | Humid | 28 | 0 | 0 | 23.051 | 109389.4566 | 306366.063 | 28.7 | 67.6
83824 | 2021-04-09 11:05 | 50.6743 | OXY_CH4 (PSt7-10) | 2021-02-16 12:08 | default | 279.8092 | μmol/L | 11.3001 | °C | 1007 | hPa | Humid | 28 | 0 | 0 | 23.051 | 109376.6963 | 306354.6111 | 28.7 | 67.6
83833 | 2021-04-09 11:05 | 51.0081 | OXY_CH4 (PSt7-10) | 2021-02-16 12:08 | default | 279.8569 | μmol/L | 11.3001 | °C | 1007 | hPa | Humid | 28 | 0 | 0 | 23.049 | 109359.6541 | 306334.0929 | 28.7 | 67.6
83842 | 2021-04-09 11:06 | 51.341 | OXY_CH4 (PSt7-10) | 2021-02-16 12:08 | default | 279.8492 | μmol/L | 11.3062 | °C | 1007 | hPa | Humid | 28 | 0 | 0 | 23.047 | 109344.2557 | 306305.9374 | 28.7 | 67.6
83851 | 2021-04-09 11:06 | 51.6742 | OXY_CH4 (PSt7-10) | 2021-02-16 12:08 | default | 279.8492 | μmol/L | 11.3062 | °C | 1007 | hPa | Humid | 28 | 0 | 0 | 23.047 | 109328.3178 | 306300.8759 | 28.7 | 67.6
83860 | 2021-04-09 11:06 | 52.0078 | OXY_CH4 (PSt7-10) | 2021-02-16 12:08 | default | 279.7462 | μmol/L | 11.3122 | °C | 1007 | hPa | Humid | 28 | 0 | 0 | 23.049 | 109300.764 | 306257.5476 | 28.7 | 67.6
83869 | 2021-04-09 11:07 | 52.3414 | OXY_CH4 (PSt7-10) | 2021-02-16 12:08 | default | 279.9208 | μmol/L | 11.3062 | °C | 1007 | hPa | Humid | 28 | 0 | 0 | 23.044 | 109277.9644 | 306233.0425 | 28.7 | 67.6
83878 | 2021-04-09 11:07 | 52.6744 | OXY_CH4 (PSt7-10) | 2021-02-16 12:08 | default | 279.8416 | μmol/L | 11.3122 | °C | 1007 | hPa | Humid | 28 | 0 | 0 | 23.045 | 109259.5946 | 306233.6939 | 28.7 | 67.6
83887 | 2021-04-09 11:07 | 53.0074 | OXY_CH4 (PSt7-10) | 2021-02-16 12:08 | default | 279.937 | μmol/L | 11.3122 | °C | 1007 | hPa | Humid | 28 | 0 | 0 | 23.041 | 109253.6163 | 306205.7178 | 28.7 | 67.6
83896 | 2021-04-09 11:08 | 53.3412 | OXY_CH4 (PSt7-10) | 2021-02-16 12:08 | default | 279.9131 | μmol/L | 11.3122 | °C | 1007 | hPa | Humid | 28 | 0 | 0 | 23.042 | 109233.4342 | 306188.4171 | 28.7 | 67.6
83905 | 2021-04-09 11:08 | 53.674 | OXY_CH4 (PSt7-10) | 2021-02-16 12:08 | default | 279.9131 | μmol/L | 11.3122 | °C | 1007 | hPa | Humid | 28 | 0 | 0 | 23.042 | 109224.4573 | 306152.7688 | 28.7 | 67.6
83914 | 2021-04-09 11:08 | 54.0077 | OXY_CH4 (PSt7-10) | 2021-02-16 12:08 | default | 279.9055 | μmol/L | 11.3183 | °C | 1007 | hPa | Humid | 28 | 0 | 0 | 23.04 | 109199.5412 | 306128.2661 | 28.7 | 67.6
83923 | 2021-04-09 11:09 | 54.3409 | OXY_CH4 (PSt7-10) | 2021-02-16 12:08 | default | 279.7786 | μmol/L | 11.3244 | °C | 1007 | hPa | Humid | 28 | 0 | 0 | 23.043 | 109193.7215 | 306110.2964 | 28.7 | 67.6
83932 | 2021-04-09 11:09 | 54.6747 | OXY_CH4 (PSt7-10) | 2021-02-16 12:08 | default | 279.9771 | μmol/L | 11.3183 | °C | 1007 | hPa | Humid | 28 | 0 | 0 | 23.037 | 109182.2997 | 306081.7222 | 28.7 | 67.6
83941 | 2021-04-09 11:09 | 55.0077 | OXY_CH4 (PSt7-10) | 2021-02-16 12:08 | default | 279.8339 | μmol/L | 11.3183 | °C | 1007 | hPa | Humid | 28 | 0 | 0 | 23.043 | 109157.1705 | 306063.7804 | 28.7 | 67.6
83950 | 2021-04-09 11:10 | 55.3415 | OXY_CH4 (PSt7-10) | 2021-02-16 12:08 | default | 279.9847 | μmol/L | 11.3122 | °C | 1007 | hPa | Humid | 28 | 0 | 0 | 23.039 | 109145.6335 | 306047.5762 | 28.7 | 67.6
83959 | 2021-04-09 11:10 | 55.6745 | OXY_CH4 (PSt7-10) | 2021-02-16 12:08 | default | 279.8501 | μmol/L | 11.3244 | °C | 1007 | hPa | Humid | 28 | 0 | 0 | 23.04 | 109122.966 | 306026.3753 | 28.7 | 67.6
83968 | 2021-04-09 11:10 | 56.0075 | OXY_CH4 (PSt7-10) | 2021-02-16 12:08 | default | 279.9618 | μmol/L | 11.3304 | °C | 1007 | hPa | Humid | 28 | 0 | 0 | 23.033 | 109109.3042 | 305989.3168 | 28.7 | 67.6
83977 | 2021-04-09 11:11 | 56.3412 | OXY_CH4 (PSt7-10) | 2021-02-16 12:08 | default | 279.9141 | μmol/L | 11.3304 | °C | 1007 | hPa | Humid | 28 | 0 | 0 | 23.035 | 109082.3575 | 305976.6172 | 28.7 | 67.6
83986 | 2021-04-09 11:11 | 56.6747 | OXY_CH4 (PSt7-10) | 2021-02-16 12:08 | default | 279.8349 | μmol/L | 11.3365 | °C | 1007 | hPa | Humid | 28 | 0 | 0 | 23.036 | 109069.9766 | 305953.3564 | 28.7 | 67.6
83995 | 2021-04-09 11:11 | 57.0075 | OXY_CH4 (PSt7-10) | 2021-02-16 12:08 | default | 279.8587 | μmol/L | 11.3365 | °C | 1007 | hPa | Humid | 28 | 0 | 0 | 23.035 | 109040.3806 | 305938.2842 | 28.7 | 67.6
84004 | 2021-04-09 11:12 | 57.3408 | OXY_CH4 (PSt7-10) | 2021-02-16 12:08 | default | 279.8826 | μmol/L | 11.3365 | °C | 1007 | hPa | Humid | 28 | 0 | 0 | 23.034 | 109030.0198 | 305908.8142 | 28.7 | 67.6
84013 | 2021-04-09 11:12 | 57.6745 | OXY_CH4 (PSt7-10) | 2021-02-16 12:08 | default | 279.875 | μmol/L | 11.3426 | °C | 1007 | hPa | Humid | 28 | 0 | 0 | 23.032 | 109021.3765 | 305892.8266 | 28.7 | 67.6
84022 | 2021-04-09 11:12 | 58.0082 | OXY_CH4 (PSt7-10) | 2021-02-16 12:08 | default | 279.9064 | μmol/L | 11.3365 | °C | 1007 | hPa | Humid | 28 | 0 | 0 | 23.033 | 109006.4099 | 305876.8713 | 28.7 | 67.6
84031 | 2021-04-09 11:13 | 58.3414 | OXY_CH4 (PSt7-10) | 2021-02-16 12:08 | default | 279.8988 | μmol/L | 11.3426 | °C | 1007 | hPa | Humid | 28 | 0 | 0 | 23.031 | 108992.7877 | 305860.4653 | 28.7 | 67.6
84040 | 2021-04-09 11:13 | 58.6745 | OXY_CH4 (PSt7-10) | 2021-02-16 12:08 | default | 279.8197 | μmol/L | 11.3486 | °C | 1007 | hPa | Humid | 28 | 0 | 0 | 23.032 | 108968.4581 | 305823.5843 | 28.7 | 67.6
84049 | 2021-04-09 11:13 | 59.0074 | OXY_CH4 (PSt7-10) | 2021-02-16 12:08 | default | 280.0258 | μmol/L | 11.3365 | °C | 1007 | hPa | Humid | 28 | 0 | 0 | 23.028 | 108955.0777 | 305803.5341 | 28.7 | 67.6
84058 | 2021-04-09 11:14 | 59.3411 | OXY_CH4 (PSt7-10) | 2021-02-16 12:08 | default | 279.9465 | μmol/L | 11.3426 | °C | 1007 | hPa | Humid | 28 | 0 | 0 | 23.029 | 108941.7124 | 305780.2801 | 28.7 | 67.6
84067 | 2021-04-09 11:14 | 59.6741 | OXY_CH4 (PSt7-10) | 2021-02-16 12:08 | default | 279.9465 | μmol/L | 11.3426 | °C | 1007 | hPa | Humid | 28 | 0 | 0 | 23.029 | 108923.3016 | 305765.9091 | 28.7 | 67.6
84076 | 2021-04-09 11:14 | 60.0079 | OXY_CH4 (PSt7-10) | 2021-02-16 12:08 | default | 279.9227 | μmol/L | 11.3426 | °C | 1007 | hPa | Humid | 28 | 0 | 0 | 23.03 | 108908.7117 | 305747.1703 | 28.7 | 67.6
84085 | 2021-04-09 11:15 | 60.3408 | OXY_CH4 (PSt7-10) | 2021-02-16 12:08 | default | 280.042 | μmol/L | 11.3426 | °C | 1007 | hPa | Humid | 28 | 0 | 0 | 23.025 | 108900.0751 | 305725.2253 | 28.7 | 67.6
84094 | 2021-04-09 11:15 | 60.6742 | OXY_CH4 (PSt7-10) | 2021-02-16 12:08 | default | 279.8912 | μmol/L | 11.3486 | °C | 1007 | hPa | Humid | 28 | 0 | 0 | 23.029 | 108889.6221 | 305710.1554 | 28.7 | 67.6
84103 | 2021-04-09 11:15 | 61.008 | OXY_CH4 (PSt7-10) | 2021-02-16 12:08 | default | 279.9389 | μmol/L | 11.3486 | °C | 1007 | hPa | Humid | 28 | 0 | 0 | 23.027 | 108878.4212 | 305693.1062 | 28.7 | 67.6
84112 | 2021-04-09 11:16 | 61.341 | OXY_CH4 (PSt7-10) | 2021-02-16 12:08 | default | 279.9704 | μmol/L | 11.3426 | °C | 1007 | hPa | Humid | 28 | 0 | 0 | 23.028 | 108865.4003 | 305673.9593 | 28.7 | 67.6
84121 | 2021-04-09 11:16 | 61.6747 | OXY_CH4 (PSt7-10) | 2021-02-16 12:08 | default | 279.9227 | μmol/L | 11.3426 | °C | 1007 | hPa | Humid | 28 | 0 | 0 | 23.03 | 108844.718 | 305651.0583 | 28.7 | 67.6
84130 | 2021-04-09 11:16 | 62.0078 | OXY_CH4 (PSt7-10) | 2021-02-16 12:08 | default | 280.042 | μmol/L | 11.3426 | °C | 1007 | hPa | Humid | 28 | 0 | 0 | 23.025 | 108833.2478 | 305627.0929 | 28.7 | 67.6
84139 | 2021-04-09 11:17 | 62.3415 | OXY_CH4 (PSt7-10) | 2021-02-16 12:08 | default | 280.042 | μmol/L | 11.3426 | °C | 1007 | hPa | Humid | 28 | 0 | 0 | 23.025 | 108816.986 | 305608.2159 | 28.7 | 67.6
84148 | 2021-04-09 11:17 | 62.6744 | OXY_CH4 (PSt7-10) | 2021-02-16 12:08 | default | 279.8435 | μmol/L | 11.3486 | °C | 1007 | hPa | Humid | 28 | 0 | 0 | 23.031 | 108817.5366 | 305574.3567 | 28.7 | 67.6
84157 | 2021-04-09 11:17 | 63.0081 | OXY_CH4 (PSt7-10) | 2021-02-16 12:08 | default | 279.8674 | μmol/L | 11.3486 | °C | 1007 | hPa | Humid | 28 | 0 | 0 | 23.03 | 108803.1207 | 305582.3064 | 28.7 | 67.6
84166 | 2021-04-09 11:18 | 63.341 | OXY_CH4 (PSt7-10) | 2021-02-16 12:08 | default | 279.8435 | μmol/L | 11.3486 | °C | 1007 | hPa | Humid | 28 | 0 | 0 | 23.031 | 108784.0375 | 305542.8796 | 28.7 | 67.6
84175 | 2021-04-09 11:18 | 63.6745 | OXY_CH4 (PSt7-10) | 2021-02-16 12:08 | default | 279.8283 | μmol/L | 11.3608 | °C | 1007 | hPa | Humid | 28 | 0 | 0 | 23.027 | 108777.2346 | 305530.2616 | 28.7 | 67.6
84184 | 2021-04-09 11:18 | 64.0076 | OXY_CH4 (PSt7-10) | 2021-02-16 12:08 | default | 279.812 | μmol/L | 11.3547 | °C | 1007 | hPa | Humid | 28 | 0 | 0 | 23.03 | 108758.6905 | 305495.5035 | 28.7 | 67.6
84193 | 2021-04-09 11:19 | 64.3414 | OXY_CH4 (PSt7-10) | 2021-02-16 12:08 | default | 279.8836 | μmol/L | 11.3547 | °C | 1007 | hPa | Humid | 28 | 0 | 0 | 23.027 | 108744.0446 | 305479.8548 | 28.7 | 67.6
84202 | 2021-04-09 11:19 | 64.6745 | OXY_CH4 (PSt7-10) | 2021-02-16 12:08 | default | 279.9075 | μmol/L | 11.3547 | °C | 1007 | hPa | Humid | 28 | 0 | 0 | 23.026 | 108721.9424 | 305469.2021 | 28.7 | 67.6
84211 | 2021-04-09 11:19 | 65.0074 | OXY_CH4 (PSt7-10) | 2021-02-16 12:08 | default | 279.876 | μmol/L | 11.3608 | °C | 1007 | hPa | Humid | 28 | 0 | 0 | 23.025 | 108703.6411 | 305460.6281 | 28.7 | 67.6
84220 | 2021-04-09 11:20 | 65.3413 | OXY_CH4 (PSt7-10) | 2021-02-16 12:08 | default | 280.0268 | μmol/L | 11.3547 | °C | 1007 | hPa | Humid | 28 | 0 | 0 | 23.021 | 108684.0323 | 305431.4581 | 28.7 | 67.6
84229 | 2021-04-09 11:20 | 65.6744 | OXY_CH4 (PSt7-10) | 2021-02-16 12:08 | default | 279.9476 | μmol/L | 11.3608 | °C | 1007 | hPa | Humid | 28 | 0 | 0 | 23.022 | 108664.8694 | 305416.0308 | 28.7 | 67.6
84238 | 2021-04-09 11:20 | 66.0077 | OXY_CH4 (PSt7-10) | 2021-02-16 12:08 | default | 280.0029 | μmol/L | 11.3547 | °C | 1007 | hPa | Humid | 28 | 0 | 0 | 23.022 | 108647.6259 | 305408.5942 | 28.7 | 67.6
84247 | 2021-04-09 11:21 | 66.3407 | OXY_CH4 (PSt7-10) | 2021-02-16 12:08 | default | 280.0116 | μmol/L | 11.3669 | °C | 1007 | hPa | Humid | 28 | 0 | 0 | 23.017 | 108631.4684 | 305389.1999 | 28.7 | 67.6
84256 | 2021-04-09 11:21 | 66.6746 | OXY_CH4 (PSt7-10) | 2021-02-16 12:08 | default | 279.9953 | μmol/L | 11.3608 | °C | 1007 | hPa | Humid | 28 | 0 | 0 | 23.02 | 108609.8077 | 305365.1851 | 28.7 | 67.6
84265 | 2021-04-09 11:21 | 67.0076 | OXY_CH4 (PSt7-10) | 2021-02-16 12:08 | default | 279.9877 | μmol/L | 11.3669 | °C | 1007 | hPa | Humid | 28 | 0 | 0 | 23.018 | 108597.6776 | 305357.8476 | 28.7 | 67.6
84274 | 2021-04-09 11:22 | 67.3415 | OXY_CH4 (PSt7-10) | 2021-02-16 12:08 | default | 280.1625 | μmol/L | 11.3608 | °C | 1007 | hPa | Humid | 28 | 0 | 0 | 23.013 | 108579.5588 | 305338.9834 | 28.7 | 67.6
84283 | 2021-04-09 11:22 | 67.6743 | OXY_CH4 (PSt7-10) | 2021-02-16 12:08 | default | 280.1071 | μmol/L | 11.3669 | °C | 1007 | hPa | Humid | 28 | 0 | 0 | 23.013 | 108563.0798 | 305320.4517 | 28.7 | 67.6
84292 | 2021-04-09 11:22 | 68.0081 | OXY_CH4 (PSt7-10) | 2021-02-16 12:08 | default | 280.131 | μmol/L | 11.3669 | °C | 1007 | hPa | Humid | 28 | 0 | 0 | 23.012 | 108553.8175 | 305304.9271 | 28.7 | 67.6
84301 | 2021-04-09 11:23 | 68.3411 | OXY_CH4 (PSt7-10) | 2021-02-16 12:08 | default | 280.0355 | μmol/L | 11.3669 | °C | 1007 | hPa | Humid | 28 | 0 | 0 | 23.016 | 108536.9555 | 305285.0699 | 28.7 | 67.6
84310 | 2021-04-09 11:23 | 68.6748 | OXY_CH4 (PSt7-10) | 2021-02-16 12:08 | default | 279.9563 | μmol/L | 11.3729 | °C | 1007 | hPa | Humid | 28 | 0 | 0 | 23.017 | 108523.6583 | 305260.9685 | 28.7 | 67.6
84319 | 2021-04-09 11:23 | 69.0077 | OXY_CH4 (PSt7-10) | 2021-02-16 12:08 | default | 280.0279 | μmol/L | 11.3729 | °C | 1007 | hPa | Humid | 28 | 0 | 0 | 23.014 | 108507.6319 | 305242.0665 | 28.7 | 67.6
84328 | 2021-04-09 11:24 | 69.3415 | OXY_CH4 (PSt7-10) | 2021-02-16 12:08 | default | 280.1234 | μmol/L | 11.3729 | °C | 1007 | hPa | Humid | 28 | 0 | 0 | 23.01 | 108502.9267 | 305233.5425 | 28.7 | 67.6
84337 | 2021-04-09 11:24 | 69.6742 | OXY_CH4 (PSt7-10) | 2021-02-16 12:08 | default | 280.0279 | μmol/L | 11.3729 | °C | 1007 | hPa | Humid | 28 | 0 | 0 | 23.014 | 108487.5687 | 305219.6252 | 28.7 | 67.6
84346 | 2021-04-09 11:24 | 70.0081 | OXY_CH4 (PSt7-10) | 2021-02-16 12:08 | default | 280.0518 | μmol/L | 11.3729 | °C | 1007 | hPa | Humid | 28 | 0 | 0 | 23.013 | 108485.4482 | 305179.2848 | 28.7 | 67.6
84355 | 2021-04-09 11:25 | 70.3411 | OXY_CH4 (PSt7-10) | 2021-02-16 12:08 | default | 279.9487 | μmol/L | 11.379 | °C | 1007 | hPa | Humid | 28 | 0 | 0 | 23.015 | 108475.7706 | 305172.8772 | 28.7 | 67.6
84364 | 2021-04-09 11:25 | 70.6748 | OXY_CH4 (PSt7-10) | 2021-02-16 12:08 | default | 280.004 | μmol/L | 11.3729 | °C | 1007 | hPa | Humid | 28 | 0 | 0 | 23.015 | 108483.4567 | 305164.5519 | 28.7 | 67.6
84373 | 2021-04-09 11:25 | 71.0077 | OXY_CH4 (PSt7-10) | 2021-02-16 12:08 | default | 279.798 | μmol/L | 11.3851 | °C | 1007 | hPa | Humid | 28 | 0 | 0 | 23.019 | 108479.9459 | 305131.4684 | 28.7 | 67.6
84382 | 2021-04-09 11:26 | 71.3413 | OXY_CH4 (PSt7-10) | 2021-02-16 12:08 | default | 279.798 | μmol/L | 11.3851 | °C | 1007 | hPa | Humid | 28 | 0 | 0 | 23.019 | 108474.9432 | 305127.6432 | 28.7 | 67.6
84391 | 2021-04-09 11:26 | 71.6743 | OXY_CH4 (PSt7-10) | 2021-02-16 12:08 | default | 279.7113 | μmol/L | 11.3972 | °C | 1007 | hPa | Humid | 28 | 0 | 0 | 23.018 | 108472.5733 | 305099.547 | 28.7 | 67.6
84400 | 2021-04-09 11:26 | 72.0074 | OXY_CH4 (PSt7-10) | 2021-02-16 12:08 | default | 279.8457 | μmol/L | 11.3851 | °C | 1007 | hPa | Humid | 28 | 0 | 0 | 23.017 | 108462.8008 | 305088.7588 | 28.7 | 67.6
84409 | 2021-04-09 11:27 | 72.3414 | OXY_CH4 (PSt7-10) | 2021-02-16 12:08 | default | 279.7189 | μmol/L | 11.3911 | °C | 1007 | hPa | Humid | 28 | 0 | 0 | 23.02 | 108457.2566 | 305077.3758 | 28.7 | 67.6
84418 | 2021-04-09 11:27 | 72.6743 | OXY_CH4 (PSt7-10) | 2021-02-16 12:08 | default | 279.7427 | μmol/L | 11.3911 | °C | 1007 | hPa | Humid | 28 | 0 | 0 | 23.019 | 108442.4014 | 305052.696 | 28.7 | 67.6
84427 | 2021-04-09 11:27 | 73.0079 | OXY_CH4 (PSt7-10) | 2021-02-16 12:08 | default | 279.7666 | μmol/L | 11.3911 | °C | 1007 | hPa | Humid | 28 | 0 | 0 | 23.018 | 108423.8011 | 305024.7836 | 28.7 | 67.6
84436 | 2021-04-09 11:28 | 73.3408 | OXY_CH4 (PSt7-10) | 2021-02-16 12:08 | default | 279.7427 | μmol/L | 11.3911 | °C | 1007 | hPa | Humid | 28 | 0 | 0 | 23.019 | 108419.1467 | 305029.5826 | 28.7 | 67.6
84445 | 2021-04-09 11:28 | 73.6746 | OXY_CH4 (PSt7-10) | 2021-02-16 12:08 | default | 279.8381 | μmol/L | 11.3911 | °C | 1007 | hPa | Humid | 28 | 0 | 0 | 23.015 | 108408.2046 | 305020.6815 | 28.7 | 67.6
84454 | 2021-04-09 11:28 | 74.0075 | OXY_CH4 (PSt7-10) | 2021-02-16 12:08 | default | 279.759 | μmol/L | 11.3972 | °C | 1007 | hPa | Humid | 28 | 0 | 0 | 23.016 | 108401.9111 | 304988.0425 | 28.7 | 67.6
84463 | 2021-04-09 11:29 | 74.3413 | OXY_CH4 (PSt7-10) | 2021-02-16 12:08 | default | 279.6398 | μmol/L | 11.3972 | °C | 1007 | hPa | Humid | 28 | 0 | 0 | 23.021 | 108389.5454 | 304973.931 | 28.7 | 67.6
84472 | 2021-04-09 11:29 | 74.6743 | OXY_CH4 (PSt7-10) | 2021-02-16 12:08 | default | 279.7427 | μmol/L | 11.3911 | °C | 1007 | hPa | Humid | 28 | 0 | 0 | 23.019 | 108386.3097 | 304979.7129 | 28.7 | 67.6
84481 | 2021-04-09 11:29 | 75.0081 | OXY_CH4 (PSt7-10) | 2021-02-16 12:08 | default | 279.7113 | μmol/L | 11.3972 | °C | 1007 | hPa | Humid | 28 | 0 | 0 | 23.018 | 108382.5541 | 304951.4374 | 28.7 | 67.6
84490 | 2021-04-09 11:30 | 75.3409 | OXY_CH4 (PSt7-10) | 2021-02-16 12:08 | default | 279.6398 | μmol/L | 11.3972 | °C | 1007 | hPa | Humid | 28 | 0 | 0 | 23.021 | 108366.9148 | 304939.9171 | 28.7 | 67.6
84499 | 2021-04-09 11:30 | 75.6742 | OXY_CH4 (PSt7-10) | 2021-02-16 12:08 | default | 279.7352 | μmol/L | 11.3972 | °C | 1007 | hPa | Humid | 28 | 0 | 0 | 23.017 | 108352.8633 | 304905.4184 | 28.7 | 67.6
84508 | 2021-04-09 11:30 | 76.0081 | OXY_CH4 (PSt7-10) | 2021-02-16 12:08 | default | 279.5607 | μmol/L | 11.4033 | °C | 1007 | hPa | Humid | 28 | 0 | 0 | 23.022 | 108339.8875 | 304889.1151 | 28.7 | 67.6
84517 | 2021-04-09 11:31 | 76.341 | OXY_CH4 (PSt7-10) | 2021-02-16 12:08 | default | 279.759 | μmol/L | 11.3972 | °C | 1007 | hPa | Humid | 28 | 0 | 0 | 23.016 | 108331.4935 | 304881.9395 | 28.7 | 67.6
84526 | 2021-04-09 11:31 | 76.674 | OXY_CH4 (PSt7-10) | 2021-02-16 12:08 | default | 279.6875 | μmol/L | 11.3972 | °C | 1007 | hPa | Humid | 28 | 0 | 0 | 23.019 | 108311.5905 | 304865.6632 | 28.7 | 67.6
84535 | 2021-04-09 11:31 | 77.008 | OXY_CH4 (PSt7-10) | 2021-02-16 12:08 | default | 279.5532 | μmol/L | 11.4093 | °C | 1007 | hPa | Humid | 28 | 0 | 0 | 23.02 | 108302.8251 | 304852.5835 | 28.7 | 67.6
84544 | 2021-04-09 11:32 | 77.341 | OXY_CH4 (PSt7-10) | 2021-02-16 12:08 | default | 279.6084 | μmol/L | 11.4033 | °C | 1007 | hPa | Humid | 28 | 0 | 0 | 23.02 | 108275.4334 | 304834.571 | 28.7 | 67.6
84553 | 2021-04-09 11:32 | 77.6741 | OXY_CH4 (PSt7-10) | 2021-02-16 12:08 | default | 279.6485 | μmol/L | 11.4093 | °C | 1007 | hPa | Humid | 28 | 0 | 0 | 23.016 | 108266.5109 | 304812.6665 | 28.7 | 67.6
84562 | 2021-04-09 11:32 | 78.0078 | OXY_CH4 (PSt7-10) | 2021-02-16 12:08 | default | 279.6724 | μmol/L | 11.4093 | °C | 1007 | hPa | Humid | 28 | 0 | 0 | 23.015 | 108260.6374 | 304815.635 | 28.7 | 67.6
84571 | 2021-04-09 11:33 | 78.3407 | OXY_CH4 (PSt7-10) | 2021-02-16 12:08 | default | 279.8067 | μmol/L | 11.3972 | °C | 1007 | hPa | Humid | 28 | 0 | 0 | 23.014 | 108249.5005 | 304786.0297 | 28.7 | 67.6
84580 | 2021-04-09 11:33 | 78.6744 | OXY_CH4 (PSt7-10) | 2021-02-16 12:08 | default | 279.6799 | μmol/L | 11.4033 | °C | 1007 | hPa | Humid | 28 | 0 | 0 | 23.017 | 108245.411 | 304783.6701 | 28.7 | 67.6
84589 | 2021-04-09 11:33 | 79.0075 | OXY_CH4 (PSt7-10) | 2021-02-16 12:08 | default | 279.6247 | μmol/L | 11.4093 | °C | 1007 | hPa | Humid | 28 | 0 | 0 | 23.017 | 108234.3271 | 304757.5653 | 28.7 | 67.6
84598 | 2021-04-09 11:34 | 79.3411 | OXY_CH4 (PSt7-10) | 2021-02-16 12:08 | default | 279.6009 | μmol/L | 11.4093 | °C | 1007 | hPa | Humid | 28 | 0 | 0 | 23.018 | 108228.158 | 304763.3586 | 28.7 | 67.6
84607 | 2021-04-09 11:34 | 79.6742 | OXY_CH4 (PSt7-10) | 2021-02-16 12:08 | default | 279.577 | μmol/L | 11.4093 | °C | 1007 | hPa | Humid | 28 | 0 | 0 | 23.019 | 108214.0366 | 304742.8884 | 28.7 | 67.6
84616 | 2021-04-09 11:34 | 80.008 | OXY_CH4 (PSt7-10) | 2021-02-16 12:08 | default | 279.6485 | μmol/L | 11.4093 | °C | 1007 | hPa | Humid | 28 | 0 | 0 | 23.016 | 108214.9401 | 304737.3268 | 28.7 | 67.6
84625 | 2021-04-09 11:35 | 80.3411 | OXY_CH4 (PSt7-10) | 2021-02-16 12:08 | default | 279.6247 | μmol/L | 11.4093 | °C | 1007 | hPa | Humid | 28 | 0 | 0 | 23.017 | 108201.8592 | 304700.5274 | 28.7 | 67.6
84634 | 2021-04-09 11:35 | 80.6741 | OXY_CH4 (PSt7-10) | 2021-02-16 12:08 | default | 279.7439 | μmol/L | 11.4093 | °C | 1007 | hPa | Humid | 28 | 0 | 0 | 23.012 | 108191.1868 | 304695.328 | 28.7 | 67.6
84643 | 2021-04-09 11:35 | 81.0078 | OXY_CH4 (PSt7-10) | 2021-02-16 12:08 | default | 279.5933 | μmol/L | 11.4154 | °C | 1007 | hPa | Humid | 28 | 0 | 0 | 23.016 | 108189.7248 | 304682.5462 | 28.7 | 67.6
84652 | 2021-04-09 11:36 | 81.3415 | OXY_CH4 (PSt7-10) | 2021-02-16 12:08 | default | 279.6009 | μmol/L | 11.4093 | °C | 1007 | hPa | Humid | 28 | 0 | 0 | 23.018 | 108173.0918 | 304669.1045 | 28.7 | 67.6
84661 | 2021-04-09 11:36 | 81.6745 | OXY_CH4 (PSt7-10) | 2021-02-16 12:08 | default | 279.6172 | μmol/L | 11.4154 | °C | 1007 | hPa | Humid | 28 | 0 | 0 | 23.015 | 108159.5308 | 304656.2052 | 28.7 | 67.6
84670 | 2021-04-09 11:36 | 82.0075 | OXY_CH4 (PSt7-10) | 2021-02-16 12:08 | default | 279.5457 | μmol/L | 11.4154 | °C | 1007 | hPa | Humid | 28 | 0 | 0 | 23.018 | 108149.0072 | 304647.3541 | 28.7 | 67.6
84679 | 2021-04-09 11:37 | 82.3415 | OXY_CH4 (PSt7-10) | 2021-02-16 12:08 | default | 279.6335 | μmol/L | 11.4215 | °C | 1007 | hPa | Humid | 28 | 0 | 0 | 23.012 | 108141.3981 | 304627.4032 | 28.7 | 67.6
84688 | 2021-04-09 11:37 | 82.6744 | OXY_CH4 (PSt7-10) | 2021-02-16 12:08 | default | 279.6335 | μmol/L | 11.4215 | °C | 1007 | hPa | Humid | 28 | 0 | 0 | 23.012 | 108120.1518 | 304613.0992 | 28.7 | 67.6
84697 | 2021-04-09 11:37 | 83.0081 | OXY_CH4 (PSt7-10) | 2021-02-16 12:08 | default | 279.7125 | μmol/L | 11.4154 | °C | 1007 | hPa | Humid | 28 | 0 | 0 | 23.011 | 108106.4537 | 304615.9869 | 28.7 | 67.6
84706 | 2021-04-09 11:38 | 83.3409 | OXY_CH4 (PSt7-10) | 2021-02-16 12:08 | default | 279.6812 | μmol/L | 11.4215 | °C | 1007 | hPa | Humid | 28 | 0 | 0 | 23.01 | 108097.2028 | 304598.3586 | 28.7 | 67.6
84715 | 2021-04-09 11:38 | 83.6746 | OXY_CH4 (PSt7-10) | 2021-02-16 12:08 | default | 279.6335 | μmol/L | 11.4215 | °C | 1007 | hPa | Humid | 28 | 0 | 0 | 23.012 | 108076.3026 | 304571.5781 | 28.7 | 67.6
84724 | 2021-04-09 11:38 | 84.0074 | OXY_CH4 (PSt7-10) | 2021-02-16 12:08 | default | 279.6498 | μmol/L | 11.4275 | °C | 1007 | hPa | Humid | 28 | 0 | 0 | 23.009 | 108069.7249 | 304561.7128 | 28.7 | 67.6
84733 | 2021-04-09 11:39 | 84.3411 | OXY_CH4 (PSt7-10) | 2021-02-16 12:08 | default | 279.7766 | μmol/L | 11.4215 | °C | 1007 | hPa | Humid | 28 | 0 | 0 | 23.006 | 108056.9083 | 304557.0643 | 28.7 | 67.6
84742 | 2021-04-09 11:39 | 84.674 | OXY_CH4 (PSt7-10) | 2021-02-16 12:08 | default | 279.7452 | μmol/L | 11.4275 | °C | 1007 | hPa | Humid | 28 | 0 | 0 | 23.005 | 108035.5774 | 304542.2144 | 28.7 | 67.6
84751 | 2021-04-09 11:39 | 85.0078 | OXY_CH4 (PSt7-10) | 2021-02-16 12:08 | default | 279.8959 | μmol/L | 11.4215 | °C | 1007 | hPa | Humid | 28 | 0 | 0 | 23.001 | 108023.4739 | 304510.1172 | 28.7 | 67.6
84760 | 2021-04-09 11:40 | 85.3408 | OXY_CH4 (PSt7-10) | 2021-02-16 12:08 | default | 279.8093 | μmol/L | 11.4336 | °C | 1007 | hPa | Humid | 28 | 0 | 0 | 23 | 108012.3127 | 304499.5836 | 28.7 | 67.6
84769 | 2021-04-09 11:40 | 85.6747 | OXY_CH4 (PSt7-10) | 2021-02-16 12:08 | default | 279.7213 | μmol/L | 11.4275 | °C | 1007 | hPa | Humid | 28 | 0 | 0 | 23.006 | 108001.073 | 304484.3492 | 28.7 | 67.6
84778 | 2021-04-09 11:40 | 86.0077 | OXY_CH4 (PSt7-10) | 2021-02-16 12:08 | default | 279.7615 | μmol/L | 11.4336 | °C | 1007 | hPa | Humid | 28 | 0 | 0 | 23.002 | 108006.5985 | 304493.9335 | 28.7 | 67.6