## Devices
Name | Type | Serial | FW-Version | Channels
SABD0002000012 | OXY-10 ST | SABD0002000012 | AAV2.0.0.13 | 10

## Sensors
Name | Analyte | Sensor ID | Sensor Type | Batch ID | Lot Nr | Created on
OXY_CH7 | O2 | 137830555 | PSt7-10 | 000000-000 | 0000-00 | 2021-02-16 12:13

## Oxygen Calibrations
Sensor | Calibration Date | Cal0 [°] | T0 | T0 Unit | Cal2nd [°] | T2nd | T2nd Unit | pATM | pATM Unit | O2Cal2nd | O2Cal2nd Unit | Environment | f1 | m | dKSV1 | dKSV2 | dPhi1 | dPhi2 | Is PreSens Calibration
OXY_CH7 (PSt7-10) | 2021-02-16 12:13 | 55.7 | 20 | °C | 22.21 | 20 | °C | 971 | hPa | 100 | %a.s. | Humid | 0.826 | 11.08 | 0.000401 | 0 | -0.01532 | -0.00012 | FALSE

## Annotations
Date | Delta T [min] | Device | Channel | User | Annotation

## Info
Software Version | 2.1.0.443
Exported at | 2021-04-07 21:46

## SABD0002000012, Ch 1
Id | Date | Delta T [min] | Sensor | Calibration | User | Oxygen | Oxygen Unit | Temperature | Temperature Unit | Pressure | Pressure Unit | Mode | Salinity [pmil] | User Signal Intensity | Error | Phase [°] | Amplitude [µV] | Reference Amplitude [µV] | Signal LED Current | Reference LED Current | Battery [V]
81669 | 2021-04-07 21:15 | 0 | OXY_CH7 (PSt7-10) | 2021-02-16 12:13 | default | 277.7245 | μmol/L | 10.9469 | °C | 1001 | hPa | Humid | 28 | 1 | 0 | 23.31 | 165088.9446 | 301511.8415 | 59.9307 | 49.4
81678 | 2021-04-07 21:16 | 0.34095 | OXY_CH7 (PSt7-10) | 2021-02-16 12:13 | default | 277.692 | μmol/L | 10.953 | °C | 1001 | hPa | Humid | 28 | 1 | 0 | 23.309 | 164988.2459 | 301505.7732 | 59.9307 | 49.4
81687 | 2021-04-07 21:16 | 0.67402 | OXY_CH7 (PSt7-10) | 2021-02-16 12:13 | default | 277.5713 | μmol/L | 10.9715 | °C | 1001 | hPa | Humid | 28 | 1 | 0 | 23.307 | 164982.8966 | 301486.0435 | 59.9307 | 49.4
81696 | 2021-04-07 21:16 | 1.007 | OXY_CH7 (PSt7-10) | 2021-02-16 12:13 | default | 277.6183 | μmol/L | 10.9715 | °C | 1001 | hPa | Humid | 28 | 1 | 0 | 23.305 | 164958.6279 | 301462.5323 | 59.9307 | 49.4
81705 | 2021-04-07 21:17 | 1.341 | OXY_CH7 (PSt7-10) | 2021-02-16 12:13 | default | 277.3803 | μmol/L | 10.99 | °C | 1001 | hPa | Humid | 28 | 1 | 0 | 23.308 | 164932.1248 | 301470.4112 | 59.9307 | 49.4
81714 | 2021-04-07 21:17 | 1.674 | OXY_CH7 (PSt7-10) | 2021-02-16 12:13 | default | 277.433 | μmol/L | 11.0023 | °C | 1001 | hPa | Humid | 28 | 1 | 0 | 23.301 | 164908.4796 | 301448.491 | 59.9307 | 49.4
81723 | 2021-04-07 21:17 | 2.0077 | OXY_CH7 (PSt7-10) | 2021-02-16 12:13 | default | 277.3919 | μmol/L | 11.0146 | °C | 1001 | hPa | Humid | 28 | 1 | 0 | 23.298 | 164862.35 | 301430.6592 | 59.9307 | 49.4
81732 | 2021-04-07 21:18 | 2.3403 | OXY_CH7 (PSt7-10) | 2021-02-16 12:13 | default | 277.4535 | μmol/L | 11.0208 | °C | 1001 | hPa | Humid | 28 | 1 | 0 | 23.293 | 164834.4467 | 301413.887 | 59.9307 | 49.4
81741 | 2021-04-07 21:18 | 2.6737 | OXY_CH7 (PSt7-10) | 2021-02-16 12:13 | default | 277.5152 | μmol/L | 11.0269 | °C | 1001 | hPa | Humid | 28 | 1 | 0 | 23.288 | 164808.4503 | 301410.9383 | 59.9307 | 49.4
81750 | 2021-04-07 21:18 | 3.0072 | OXY_CH7 (PSt7-10) | 2021-02-16 12:13 | default | 277.3566 | μmol/L | 11.0392 | °C | 1001 | hPa | Humid | 28 | 1 | 0 | 23.29 | 164794.9303 | 301404.0635 | 59.9307 | 49.4
81759 | 2021-04-07 21:19 | 3.3406 | OXY_CH7 (PSt7-10) | 2021-02-16 12:13 | default | 277.1747 | μmol/L | 11.0515 | °C | 1001 | hPa | Humid | 28 | 1 | 0 | 23.293 | 164786.1761 | 301384.1554 | 59.9307 | 49.4
81768 | 2021-04-07 21:19 | 3.6743 | OXY_CH7 (PSt7-10) | 2021-02-16 12:13 | default | 277.0955 | μmol/L | 11.0577 | °C | 1001 | hPa | Humid | 28 | 1 | 0 | 23.294 | 164775.8625 | 301383.2461 | 59.9307 | 49.4
81777 | 2021-04-07 21:19 | 4.0077 | OXY_CH7 (PSt7-10) | 2021-02-16 12:13 | default | 277.0779 | μmol/L | 11.07 | °C | 1001 | hPa | Humid | 28 | 1 | 0 | 23.29 | 164746.8068 | 301365.2532 | 59.9307 | 49.4
81786 | 2021-04-07 21:20 | 4.3403 | OXY_CH7 (PSt7-10) | 2021-02-16 12:13 | default | 277.2422 | μmol/L | 11.07 | °C | 1001 | hPa | Humid | 28 | 1 | 0 | 23.283 | 164728.1073 | 301359.9597 | 59.9307 | 49.4
81795 | 2021-04-07 21:20 | 4.6739 | OXY_CH7 (PSt7-10) | 2021-02-16 12:13 | default | 277.0839 | μmol/L | 11.0823 | °C | 1001 | hPa | Humid | 28 | 1 | 0 | 23.285 | 164690.9019 | 301340.1212 | 59.9307 | 49.4
81804 | 2021-04-07 21:20 | 5.0073 | OXY_CH7 (PSt7-10) | 2021-02-16 12:13 | default | 277.0986 | μmol/L | 11.0885 | °C | 1001 | hPa | Humid | 28 | 1 | 0 | 23.282 | 164649.8592 | 301321.2003 | 59.9307 | 49.4
81813 | 2021-04-07 21:21 | 5.3404 | OXY_CH7 (PSt7-10) | 2021-02-16 12:13 | default | 277.0576 | μmol/L | 11.1008 | °C | 1001 | hPa | Humid | 28 | 1 | 0 | 23.279 | 164626.9457 | 301315.7164 | 59.9307 | 49.4
81822 | 2021-04-07 21:21 | 5.6743 | OXY_CH7 (PSt7-10) | 2021-02-16 12:13 | default | 276.9933 | μmol/L | 11.1131 | °C | 1001 | hPa | Humid | 28 | 1 | 0 | 23.277 | 164604.9073 | 301309.6814 | 59.9307 | 49.4
81831 | 2021-04-07 21:21 | 6.0073 | OXY_CH7 (PSt7-10) | 2021-02-16 12:13 | default | 276.9289 | μmol/L | 11.1254 | °C | 1001 | hPa | Humid | 28 | 1 | 0 | 23.275 | 164584.7673 | 301303.5276 | 59.9307 | 49.4
81840 | 2021-04-07 21:22 | 6.3403 | OXY_CH7 (PSt7-10) | 2021-02-16 12:13 | default | 276.9524 | μmol/L | 11.1254 | °C | 1001 | hPa | Humid | 28 | 1 | 0 | 23.274 | 164551.3113 | 301297.28 | 59.9307 | 49.4
81849 | 2021-04-07 21:22 | 6.6744 | OXY_CH7 (PSt7-10) | 2021-02-16 12:13 | default | 276.9437 | μmol/L | 11.1316 | °C | 1001 | hPa | Humid | 28 | 1 | 0 | 23.272 | 164522.6222 | 301268.8303 | 59.9307 | 49.4
81858 | 2021-04-07 21:22 | 7.007 | OXY_CH7 (PSt7-10) | 2021-02-16 12:13 | default | 277.061 | μmol/L | 11.1316 | °C | 1001 | hPa | Humid | 28 | 1 | 0 | 23.267 | 164494.5554 | 301271.5976 | 59.9307 | 49.4
81867 | 2021-04-07 21:23 | 7.3406 | OXY_CH7 (PSt7-10) | 2021-02-16 12:13 | default | 277.0436 | μmol/L | 11.1439 | °C | 1001 | hPa | Humid | 28 | 1 | 0 | 23.263 | 164465.8283 | 301243.3013 | 59.9307 | 49.4
81876 | 2021-04-07 21:23 | 7.6738 | OXY_CH7 (PSt7-10) | 2021-02-16 12:13 | default | 276.9003 | μmol/L | 11.1624 | °C | 1001 | hPa | Humid | 28 | 1 | 0 | 23.262 | 164435.0081 | 301244.6999 | 59.9307 | 49.4
81885 | 2021-04-07 21:23 | 8.0071 | OXY_CH7 (PSt7-10) | 2021-02-16 12:13 | default | 276.9472 | μmol/L | 11.1624 | °C | 1001 | hPa | Humid | 28 | 1 | 0 | 23.26 | 164399.1716 | 301238.4856 | 59.9307 | 49.4
81894 | 2021-04-07 21:24 | 8.341 | OXY_CH7 (PSt7-10) | 2021-02-16 12:13 | default | 276.9299 | μmol/L | 11.1747 | °C | 1001 | hPa | Humid | 28 | 1 | 0 | 23.256 | 164381.8684 | 301230.5006 | 59.9307 | 49.4
81903 | 2021-04-07 21:24 | 8.6744 | OXY_CH7 (PSt7-10) | 2021-02-16 12:13 | default | 276.9064 | μmol/L | 11.1747 | °C | 1001 | hPa | Humid | 28 | 1 | 0 | 23.257 | 164354.4074 | 301197.9703 | 59.9307 | 49.4
81912 | 2021-04-07 21:24 | 9.0074 | OXY_CH7 (PSt7-10) | 2021-02-16 12:13 | default | 276.7484 | μmol/L | 11.187 | °C | 1001 | hPa | Humid | 28 | 1 | 0 | 23.259 | 164359.5696 | 301203.793 | 59.9307 | 49.4
81921 | 2021-04-07 21:25 | 9.3404 | OXY_CH7 (PSt7-10) | 2021-02-16 12:13 | default | 276.6929 | μmol/L | 11.1931 | °C | 1001 | hPa | Humid | 28 | 1 | 0 | 23.259 | 164347.3932 | 301193.9249 | 59.9307 | 49.4
81930 | 2021-04-07 21:25 | 9.6744 | OXY_CH7 (PSt7-10) | 2021-02-16 12:13 | default | 276.6226 | μmol/L | 11.1931 | °C | 1001 | hPa | Humid | 28 | 1 | 0 | 23.262 | 164346.6088 | 301181.5951 | 59.9307 | 49.4
81939 | 2021-04-07 21:25 | 10.0073 | OXY_CH7 (PSt7-10) | 2021-02-16 12:13 | default | 276.5819 | μmol/L | 11.2055 | °C | 1001 | hPa | Humid | 28 | 1 | 0 | 23.259 | 164348.1734 | 301164.7137 | 59.9307 | 49.4
81948 | 2021-04-07 21:26 | 10.3404 | OXY_CH7 (PSt7-10) | 2021-02-16 12:13 | default | 276.5265 | μmol/L | 11.2116 | °C | 1001 | hPa | Humid | 28 | 1 | 0 | 23.259 | 164355.4219 | 301174.8755 | 59.9307 | 49.4
81957 | 2021-04-07 21:26 | 10.6742 | OXY_CH7 (PSt7-10) | 2021-02-16 12:13 | default | 276.4241 | μmol/L | 11.2178 | °C | 1001 | hPa | Humid | 28 | 1 | 0 | 23.261 | 164330.1485 | 301155.1648 | 59.9307 | 49.4
81966 | 2021-04-07 21:26 | 11.0073 | OXY_CH7 (PSt7-10) | 2021-02-16 12:13 | default | 276.3773 | μmol/L | 11.2178 | °C | 1001 | hPa | Humid | 28 | 1 | 0 | 23.263 | 164322.2831 | 301141.0141 | 59.9307 | 49.4
81975 | 2021-04-07 21:27 | 11.3404 | OXY_CH7 (PSt7-10) | 2021-02-16 12:13 | default | 276.3133 | μmol/L | 11.2301 | °C | 1001 | hPa | Humid | 28 | 1 | 0 | 23.261 | 164314.1079 | 301141.0134 | 59.9307 | 49.4
81984 | 2021-04-07 21:27 | 11.6742 | OXY_CH7 (PSt7-10) | 2021-02-16 12:13 | default | 276.3601 | μmol/L | 11.2301 | °C | 1001 | hPa | Humid | 28 | 1 | 0 | 23.259 | 164284.8949 | 301112.9696 | 59.9307 | 49.4
81993 | 2021-04-07 21:27 | 12.007 | OXY_CH7 (PSt7-10) | 2021-02-16 12:13 | default | 276.2999 | μmol/L | 11.2424 | °C | 1002 | hPa | Humid | 28 | 1 | 0 | 23.257 | 164268.8122 | 301105.8205 | 59.9307 | 49.4
82002 | 2021-04-07 21:28 | 12.3409 | OXY_CH7 (PSt7-10) | 2021-02-16 12:13 | default | 276.2174 | μmol/L | 11.2486 | °C | 1001 | hPa | Humid | 28 | 1 | 0 | 23.258 | 164256.3453 | 301106.6457 | 59.9307 | 49.4
82011 | 2021-04-07 21:28 | 12.674 | OXY_CH7 (PSt7-10) | 2021-02-16 12:13 | default | 276.2765 | μmol/L | 11.2424 | °C | 1002 | hPa | Humid | 28 | 1 | 0 | 23.258 | 164238.9123 | 301103.1546 | 59.9307 | 49.4
82020 | 2021-04-07 21:28 | 13.0072 | OXY_CH7 (PSt7-10) | 2021-02-16 12:13 | default | 276.3147 | μmol/L | 11.2486 | °C | 1002 | hPa | Humid | 28 | 1 | 0 | 23.254 | 164228.4244 | 301090.6995 | 59.9307 | 49.4
82029 | 2021-04-07 21:29 | 13.341 | OXY_CH7 (PSt7-10) | 2021-02-16 12:13 | default | 276.1854 | μmol/L | 11.2547 | °C | 1001 | hPa | Humid | 28 | 1 | 0 | 23.257 | 164203.5321 | 301080.0677 | 59.9307 | 49.4
82038 | 2021-04-07 21:29 | 13.6742 | OXY_CH7 (PSt7-10) | 2021-02-16 12:13 | default | 276.2939 | μmol/L | 11.2609 | °C | 1001 | hPa | Humid | 28 | 1 | 0 | 23.25 | 164188.3413 | 301064.9452 | 59.9307 | 49.4
82047 | 2021-04-07 21:29 | 14.0071 | OXY_CH7 (PSt7-10) | 2021-02-16 12:13 | default | 276.2619 | μmol/L | 11.267 | °C | 1001 | hPa | Humid | 28 | 1 | 0 | 23.249 | 164170.5523 | 301065.8314 | 59.9307 | 49.4
82056 | 2021-04-07 21:30 | 14.341 | OXY_CH7 (PSt7-10) | 2021-02-16 12:13 | default | 276.23 | μmol/L | 11.2732 | °C | 1001 | hPa | Humid | 28 | 1 | 0 | 23.248 | 164148.4098 | 301060.6883 | 59.9307 | 49.4
82065 | 2021-04-07 21:30 | 14.6741 | OXY_CH7 (PSt7-10) | 2021-02-16 12:13 | default | 276.2385 | μmol/L | 11.267 | °C | 1001 | hPa | Humid | 28 | 1 | 0 | 23.25 | 164136.0221 | 301037.112 | 59.9307 | 49.4
82074 | 2021-04-07 21:30 | 15.0071 | OXY_CH7 (PSt7-10) | 2021-02-16 12:13 | default | 276.1512 | μmol/L | 11.2793 | °C | 1001 | hPa | Humid | 28 | 1 | 0 | 23.249 | 164124.8272 | 301038.318 | 59.9307 | 49.4
82083 | 2021-04-07 21:31 | 15.3409 | OXY_CH7 (PSt7-10) | 2021-02-16 12:13 | default | 276.1044 | μmol/L | 11.2793 | °C | 1001 | hPa | Humid | 28 | 1 | 0 | 23.251 | 164105.4596 | 301010.831 | 59.9307 | 49.4
82092 | 2021-04-07 21:31 | 15.674 | OXY_CH7 (PSt7-10) | 2021-02-16 12:13 | default | 276.1699 | μmol/L | 11.2855 | °C | 1002 | hPa | Humid | 28 | 1 | 0 | 23.246 | 164086.9631 | 300994.3811 | 59.9307 | 49.4
82101 | 2021-04-07 21:31 | 16.0072 | OXY_CH7 (PSt7-10) | 2021-02-16 12:13 | default | 276.0125 | μmol/L | 11.2978 | °C | 1002 | hPa | Humid | 28 | 1 | 0 | 23.248 | 164075.3787 | 301001.7204 | 59.9307 | 49.4
82110 | 2021-04-07 21:32 | 16.341 | OXY_CH7 (PSt7-10) | 2021-02-16 12:13 | default | 276.138 | μmol/L | 11.2917 | °C | 1002 | hPa | Humid | 28 | 1 | 0 | 23.245 | 164070.967 | 301014.2392 | 59.9307 | 49.4
82119 | 2021-04-07 21:32 | 16.6742 | OXY_CH7 (PSt7-10) | 2021-02-16 12:13 | default | 276.0789 | μmol/L | 11.2978 | °C | 1001 | hPa | Humid | 28 | 1 | 0 | 23.245 | 164055.1649 | 301008.4139 | 59.9307 | 49.4
82128 | 2021-04-07 21:32 | 17.0072 | OXY_CH7 (PSt7-10) | 2021-02-16 12:13 | default | 276.0592 | μmol/L | 11.2978 | °C | 1002 | hPa | Humid | 28 | 1 | 0 | 23.246 | 164042.0688 | 300990.2689 | 59.9307 | 49.4
82137 | 2021-04-07 21:33 | 17.3404 | OXY_CH7 (PSt7-10) | 2021-02-16 12:13 | default | 276.0002 | μmol/L | 11.304 | °C | 1001 | hPa | Humid | 28 | 1 | 0 | 23.246 | 164034.8015 | 300961.3369 | 59.9307 | 49.4
82146 | 2021-04-07 21:33 | 17.6742 | OXY_CH7 (PSt7-10) | 2021-02-16 12:13 | default | 275.8982 | μmol/L | 11.3101 | °C | 1001 | hPa | Humid | 28 | 1 | 0 | 23.248 | 164023.9981 | 300966.3565 | 59.9307 | 49.4
82155 | 2021-04-07 21:33 | 18.0072 | OXY_CH7 (PSt7-10) | 2021-02-16 12:13 | default | 275.9216 | μmol/L | 11.3101 | °C | 1001 | hPa | Humid | 28 | 1 | 0 | 23.247 | 164014.3088 | 300965.5787 | 59.9307 | 49.4
82164 | 2021-04-07 21:34 | 18.341 | OXY_CH7 (PSt7-10) | 2021-02-16 12:13 | default | 275.8616 | μmol/L | 11.3224 | °C | 1002 | hPa | Humid | 28 | 1 | 0 | 23.245 | 164010.1579 | 300957.1276 | 59.9307 | 49.4
82173 | 2021-04-07 21:34 | 18.6739 | OXY_CH7 (PSt7-10) | 2021-02-16 12:13 | default | 275.8812 | μmol/L | 11.3224 | °C | 1001 | hPa | Humid | 28 | 1 | 0 | 23.244 | 164009.7797 | 300948.9598 | 59.9307 | 49.4
82182 | 2021-04-07 21:34 | 19.0072 | OXY_CH7 (PSt7-10) | 2021-02-16 12:13 | default | 275.8812 | μmol/L | 11.3224 | °C | 1001 | hPa | Humid | 28 | 1 | 0 | 23.244 | 163983.9005 | 300937.8733 | 59.9307 | 49.4
82191 | 2021-04-07 21:35 | 19.3405 | OXY_CH7 (PSt7-10) | 2021-02-16 12:13 | default | 275.9317 | μmol/L | 11.3224 | °C | 1002 | hPa | Humid | 28 | 1 | 0 | 23.242 | 163970.4629 | 300928.7468 | 59.9307 | 49.4
82200 | 2021-04-07 21:35 | 19.6743 | OXY_CH7 (PSt7-10) | 2021-02-16 12:13 | default | 275.8026 | μmol/L | 11.3286 | °C | 1001 | hPa | Humid | 28 | 1 | 0 | 23.245 | 163961.1126 | 300910.6026 | 59.9307 | 49.4
82209 | 2021-04-07 21:35 | 20.0074 | OXY_CH7 (PSt7-10) | 2021-02-16 12:13 | default | 275.8297 | μmol/L | 11.3286 | °C | 1002 | hPa | Humid | 28 | 1 | 0 | 23.244 | 163951.9898 | 300898.611 | 59.9307 | 49.4
82218 | 2021-04-07 21:36 | 20.3406 | OXY_CH7 (PSt7-10) | 2021-02-16 12:13 | default | 275.7745 | μmol/L | 11.3348 | °C | 1002 | hPa | Humid | 28 | 1 | 0 | 23.244 | 163935.1944 | 300877.5421 | 59.9307 | 49.4
82227 | 2021-04-07 21:36 | 20.674 | OXY_CH7 (PSt7-10) | 2021-02-16 12:13 | default | 275.7193 | μmol/L | 11.3409 | °C | 1002 | hPa | Humid | 28 | 1 | 0 | 23.244 | 163923.8412 | 300893.9757 | 59.9307 | 49.4
82236 | 2021-04-07 21:36 | 21.0071 | OXY_CH7 (PSt7-10) | 2021-02-16 12:13 | default | 275.7071 | μmol/L | 11.3471 | °C | 1001 | hPa | Humid | 28 | 1 | 0 | 23.242 | 163908.9204 | 300870.0085 | 59.9307 | 49.4
82245 | 2021-04-07 21:37 | 21.3403 | OXY_CH7 (PSt7-10) | 2021-02-16 12:13 | default | 275.7305 | μmol/L | 11.3471 | °C | 1001 | hPa | Humid | 28 | 1 | 0 | 23.241 | 163908.4275 | 300881.2263 | 59.9307 | 49.4
82254 | 2021-04-07 21:37 | 21.6744 | OXY_CH7 (PSt7-10) | 2021-02-16 12:13 | default | 275.7071 | μmol/L | 11.3471 | °C | 1001 | hPa | Humid | 28 | 1 | 0 | 23.242 | 163893.7405 | 300860.9323 | 59.9307 | 49.4
82263 | 2021-04-07 21:37 | 22.0074 | OXY_CH7 (PSt7-10) | 2021-02-16 12:13 | default | 275.7109 | μmol/L | 11.3471 | °C | 1002 | hPa | Humid | 28 | 1 | 0 | 23.242 | 163891.725 | 300842.864 | 59.9307 | 49.4
82272 | 2021-04-07 21:38 | 22.3404 | OXY_CH7 (PSt7-10) | 2021-02-16 12:13 | default | 275.6519 | μmol/L | 11.3532 | °C | 1001 | hPa | Humid | 28 | 1 | 0 | 23.242 | 163880.0526 | 300856.2657 | 59.9307 | 49.4
82281 | 2021-04-07 21:38 | 22.6736 | OXY_CH7 (PSt7-10) | 2021-02-16 12:13 | default | 275.6753 | μmol/L | 11.3532 | °C | 1001 | hPa | Humid | 28 | 1 | 0 | 23.241 | 163876.2388 | 300853.0497 | 59.9307 | 49.4
82290 | 2021-04-07 21:38 | 23.0076 | OXY_CH7 (PSt7-10) | 2021-02-16 12:13 | default | 275.6753 | μmol/L | 11.3532 | °C | 1001 | hPa | Humid | 28 | 1 | 0 | 23.241 | 163881.3684 | 300847.5462 | 59.9307 | 49.4
82299 | 2021-04-07 21:39 | 23.3408 | OXY_CH7 (PSt7-10) | 2021-02-16 12:13 | default | 275.5968 | μmol/L | 11.3594 | °C | 1001 | hPa | Humid | 28 | 1 | 0 | 23.242 | 163871.2872 | 300834.9776 | 59.9307 | 49.4
82308 | 2021-04-07 21:39 | 23.6739 | OXY_CH7 (PSt7-10) | 2021-02-16 12:13 | default | 275.4436 | μmol/L | 11.3717 | °C | 1002 | hPa | Humid | 28 | 1 | 0 | 23.244 | 163873.912 | 300818.2833 | 59.9307 | 49.4
82317 | 2021-04-07 21:39 | 24.0073 | OXY_CH7 (PSt7-10) | 2021-02-16 12:13 | default | 275.4249 | μmol/L | 11.3655 | °C | 1001 | hPa | Humid | 28 | 1 | 0 | 23.247 | 163882.5639 | 300801.8263 | 59.9307 | 49.4
82326 | 2021-04-07 21:40 | 24.3403 | OXY_CH7 (PSt7-10) | 2021-02-16 12:13 | default | 275.4249 | μmol/L | 11.3655 | °C | 1001 | hPa | Humid | 28 | 1 | 0 | 23.247 | 163899.9461 | 300822.2937 | 59.9307 | 49.4
82335 | 2021-04-07 21:40 | 24.6741 | OXY_CH7 (PSt7-10) | 2021-02-16 12:13 | default | 275.198 | μmol/L | 11.3779 | °C | 1001 | hPa | Humid | 28 | 1 | 0 | 23.252 | 163897.2138 | 300798.4824 | 59.9307 | 49.4
82344 | 2021-04-07 21:40 | 25.0074 | OXY_CH7 (PSt7-10) | 2021-02-16 12:13 | default | 275.1001 | μmol/L | 11.384 | °C | 1002 | hPa | Humid | 28 | 1 | 0 | 23.254 | 163916.9035 | 300802.5991 | 59.9307 | 49.4
82353 | 2021-04-07 21:41 | 25.3405 | OXY_CH7 (PSt7-10) | 2021-02-16 12:13 | default | 275.1001 | μmol/L | 11.384 | °C | 1002 | hPa | Humid | 28 | 1 | 0 | 23.254 | 163909.7633 | 300798.7828 | 59.9307 | 49.4
82362 | 2021-04-07 21:41 | 25.6736 | OXY_CH7 (PSt7-10) | 2021-02-16 12:13 | default | 275.0852 | μmol/L | 11.3779 | °C | 1002 | hPa | Humid | 28 | 1 | 0 | 23.257 | 163925.5829 | 300797.9947 | 59.9307 | 49.4
82371 | 2021-04-07 21:41 | 26.0075 | OXY_CH7 (PSt7-10) | 2021-02-16 12:13 | default | 275.0004 | μmol/L | 11.3717 | °C | 1002 | hPa | Humid | 28 | 1 | 0 | 23.263 | 163948.477 | 300779.9772 | 59.9307 | 49.4
82380 | 2021-04-07 21:42 | 26.3405 | OXY_CH7 (PSt7-10) | 2021-02-16 12:13 | default | 274.8904 | μmol/L | 11.384 | °C | 1002 | hPa | Humid | 28 | 1 | 0 | 23.263 | 163961.7065 | 300758.1086 | 59.9307 | 49.4
82389 | 2021-04-07 21:42 | 26.6744 | OXY_CH7 (PSt7-10) | 2021-02-16 12:13 | default | 274.7851 | μmol/L | 11.3902 | °C | 1001 | hPa | Humid | 28 | 1 | 0 | 23.265 | 163975.8138 | 300752.2679 | 59.9307 | 49.4
82398 | 2021-04-07 21:42 | 27.0074 | OXY_CH7 (PSt7-10) | 2021-02-16 12:13 | default | 274.7385 | μmol/L | 11.3902 | °C | 1001 | hPa | Humid | 28 | 1 | 0 | 23.267 | 163999.1845 | 300742.6614 | 59.9307 | 49.4
82407 | 2021-04-07 21:43 | 27.3407 | OXY_CH7 (PSt7-10) | 2021-02-16 12:13 | default | 274.6222 | μmol/L | 11.3902 | °C | 1001 | hPa | Humid | 28 | 1 | 0 | 23.272 | 164012.156 | 300750.0878 | 59.9307 | 49.4
82416 | 2021-04-07 21:43 | 27.6737 | OXY_CH7 (PSt7-10) | 2021-02-16 12:13 | default | 274.5905 | μmol/L | 11.3963 | °C | 1001 | hPa | Humid | 28 | 1 | 0 | 23.271 | 164035.5995 | 300741.4337 | 59.9307 | 49.4
82425 | 2021-04-07 21:43 | 28.0076 | OXY_CH7 (PSt7-10) | 2021-02-16 12:13 | default | 274.5013 | μmol/L | 11.3963 | °C | 1002 | hPa | Humid | 28 | 1 | 0 | 23.275 | 164039.6072 | 300724.1489 | 59.9307 | 49.4
82434 | 2021-04-07 21:44 | 28.3406 | OXY_CH7 (PSt7-10) | 2021-02-16 12:13 | default | 274.358 | μmol/L | 11.3963 | °C | 1001 | hPa | Humid | 28 | 1 | 0 | 23.281 | 164069.5796 | 300723.2313 | 59.9307 | 49.4
82443 | 2021-04-07 21:44 | 28.6737 | OXY_CH7 (PSt7-10) | 2021-02-16 12:13 | default | 274.2799 | μmol/L | 11.4025 | °C | 1001 | hPa | Humid | 28 | 1 | 0 | 23.282 | 164014.3815 | 300717.8196 | 59.9307 | 49.4
82452 | 2021-04-07 21:44 | 29.0071 | OXY_CH7 (PSt7-10) | 2021-02-16 12:13 | default | 274.1322 | μmol/L | 11.4086 | °C | 1001 | hPa | Humid | 28 | 1 | 0 | 23.286 | 163934.6316 | 300708.7146 | 59.9307 | 49.4