## Devices
Name | Type | Serial | FW-Version | Channels
SABD0002000012 | OXY-10 ST | SABD0002000012 | AAV2.0.0.13 | 10

## Sensors
Name | Analyte | Sensor ID | Sensor Type | Batch ID | Lot Nr | Created on
OXY_CH8 | O2 | 403144567 | PSt7-10 | 000000-000 | 0000-00 | 2021-02-16 12:15

## Oxygen Calibrations
Sensor | Calibration Date | Cal0 [°] | T0 | T0 Unit | Cal2nd [°] | T2nd | T2nd Unit | pATM | pATM Unit | O2Cal2nd | O2Cal2nd Unit | Environment | f1 | m | dKSV1 | dKSV2 | dPhi1 | dPhi2 | Is PreSens Calibration
OXY_CH8 (PSt7-10) | 2021-02-16 12:15 | 55.51 | 20 | °C | 22.84 | 20 | °C | 985 | hPa | 100 | %a.s. | Humid | 0.857 | 12.4 | 0.000374 | 0 | -0.01834 | -9e-05 | FALSE

## Annotations
Date | Delta T [min] | Device | Channel | User | Annotation

## Info
Software Version | 2.1.0.443
Exported at | 2021-04-07 21:46

## SABD0002000012, Ch 1
Id | Date | Delta T [min] | Sensor | Calibration | User | Oxygen | Oxygen Unit | Temperature | Temperature Unit | Pressure | Pressure Unit | Mode | Salinity [pmil] | User Signal Intensity | Error | Phase [°] | Amplitude [µV] | Reference Amplitude [µV] | Signal LED Current | Reference LED Current | Battery [V]
81668 | 2021-04-07 21:15 | 0 | OXY_CH8 (PSt7-10) | 2021-02-16 12:15 | default | 271.9021 | μmol/L | 11.0549 | °C | 1001 | hPa | Humid | 28 | 0 | 0 | 24.464 | 162265.6598 | 317175.1145 | 33.25 | 68.6
81677 | 2021-04-07 21:16 | 0.33564 | OXY_CH8 (PSt7-10) | 2021-02-16 12:15 | default | 271.9018 | μmol/L | 11.0671 | °C | 1001 | hPa | Humid | 28 | 0 | 0 | 24.459 | 162245.556 | 317188.7516 | 33.25 | 68.6
81686 | 2021-04-07 21:16 | 0.66833 | OXY_CH8 (PSt7-10) | 2021-02-16 12:15 | default | 271.9128 | μmol/L | 11.0731 | °C | 1001 | hPa | Humid | 28 | 0 | 0 | 24.456 | 162216.1164 | 317177.9294 | 33.25 | 68.6
81695 | 2021-04-07 21:16 | 1.002 | OXY_CH8 (PSt7-10) | 2021-02-16 12:15 | default | 271.7829 | μmol/L | 11.0974 | °C | 1002 | hPa | Humid | 28 | 0 | 0 | 24.452 | 162189.6371 | 317175.8351 | 33.25 | 68.6
81704 | 2021-04-07 21:17 | 1.3351 | OXY_CH8 (PSt7-10) | 2021-02-16 12:15 | default | 271.7347 | μmol/L | 11.1096 | °C | 1001 | hPa | Humid | 28 | 0 | 0 | 24.449 | 162156.2789 | 317155.8952 | 33.25 | 68.6
81713 | 2021-04-07 21:17 | 1.6687 | OXY_CH8 (PSt7-10) | 2021-02-16 12:15 | default | 271.7346 | μmol/L | 11.1217 | °C | 1001 | hPa | Humid | 28 | 0 | 0 | 24.444 | 162123.4823 | 317145.267 | 33.25 | 68.6
81722 | 2021-04-07 21:17 | 2.0024 | OXY_CH8 (PSt7-10) | 2021-02-16 12:15 | default | 271.7234 | μmol/L | 11.1278 | °C | 1001 | hPa | Humid | 28 | 0 | 0 | 24.442 | 162080.5339 | 317131.7118 | 33.25 | 68.6
81731 | 2021-04-07 21:18 | 2.3356 | OXY_CH8 (PSt7-10) | 2021-02-16 12:15 | default | 271.7455 | μmol/L | 11.1399 | °C | 1001 | hPa | Humid | 28 | 0 | 0 | 24.436 | 162031.9536 | 317103.9362 | 33.25 | 68.6
81740 | 2021-04-07 21:18 | 2.669 | OXY_CH8 (PSt7-10) | 2021-02-16 12:15 | default | 271.6678 | μmol/L | 11.1581 | °C | 1001 | hPa | Humid | 28 | 0 | 0 | 24.432 | 162006.5965 | 317090.5173 | 33.25 | 68.6
81749 | 2021-04-07 21:18 | 3.0017 | OXY_CH8 (PSt7-10) | 2021-02-16 12:15 | default | 271.6825 | μmol/L | 11.1642 | °C | 1002 | hPa | Humid | 28 | 0 | 0 | 24.429 | 161976.3804 | 317085.3669 | 33.25 | 68.6
81758 | 2021-04-07 21:19 | 3.3352 | OXY_CH8 (PSt7-10) | 2021-02-16 12:15 | default | 271.7455 | μmol/L | 11.1642 | °C | 1001 | hPa | Humid | 28 | 0 | 0 | 24.426 | 161934.8802 | 317072.9996 | 33.25 | 68.6
81767 | 2021-04-07 21:19 | 3.6689 | OXY_CH8 (PSt7-10) | 2021-02-16 12:15 | default | 271.6123 | μmol/L | 11.1885 | °C | 1001 | hPa | Humid | 28 | 0 | 0 | 24.422 | 161894.1382 | 317054.6908 | 33.25 | 68.6
81776 | 2021-04-07 21:19 | 4.0019 | OXY_CH8 (PSt7-10) | 2021-02-16 12:15 | default | 271.7011 | μmol/L | 11.1885 | °C | 1001 | hPa | Humid | 28 | 0 | 0 | 24.418 | 161863.8939 | 317027.4333 | 33.25 | 68.6
81785 | 2021-04-07 21:20 | 4.3355 | OXY_CH8 (PSt7-10) | 2021-02-16 12:15 | default | 271.6014 | μmol/L | 11.2067 | °C | 1001 | hPa | Humid | 28 | 0 | 0 | 24.415 | 161821.3593 | 317010.8897 | 33.25 | 68.6
81794 | 2021-04-07 21:20 | 4.669 | OXY_CH8 (PSt7-10) | 2021-02-16 12:15 | default | 271.5681 | μmol/L | 11.2128 | °C | 1001 | hPa | Humid | 28 | 0 | 0 | 24.414 | 161794.5515 | 317001.9845 | 33.25 | 68.6
81803 | 2021-04-07 21:20 | 5.0023 | OXY_CH8 (PSt7-10) | 2021-02-16 12:15 | default | 271.6126 | μmol/L | 11.2249 | °C | 1001 | hPa | Humid | 28 | 0 | 0 | 24.407 | 161765.0304 | 316981.3381 | 33.25 | 68.6
81812 | 2021-04-07 21:21 | 5.3355 | OXY_CH8 (PSt7-10) | 2021-02-16 12:15 | default | 271.5018 | μmol/L | 11.2371 | °C | 1001 | hPa | Humid | 28 | 0 | 0 | 24.407 | 161732.8388 | 316978.6022 | 33.25 | 68.6
81821 | 2021-04-07 21:21 | 5.6686 | OXY_CH8 (PSt7-10) | 2021-02-16 12:15 | default | 271.6055 | μmol/L | 11.2431 | °C | 1002 | hPa | Humid | 28 | 0 | 0 | 24.4 | 161690.8283 | 316963.0743 | 33.25 | 68.6
81830 | 2021-04-07 21:21 | 6.0016 | OXY_CH8 (PSt7-10) | 2021-02-16 12:15 | default | 271.5056 | μmol/L | 11.2492 | °C | 1002 | hPa | Humid | 28 | 0 | 0 | 24.402 | 161661.1574 | 316939.3724 | 33.25 | 68.6
81839 | 2021-04-07 21:22 | 6.3355 | OXY_CH8 (PSt7-10) | 2021-02-16 12:15 | default | 271.5281 | μmol/L | 11.2613 | °C | 1002 | hPa | Humid | 28 | 0 | 0 | 24.396 | 161623.77 | 316934.7025 | 33.25 | 68.6
81848 | 2021-04-07 21:22 | 6.6687 | OXY_CH8 (PSt7-10) | 2021-02-16 12:15 | default | 271.5024 | μmol/L | 11.2735 | °C | 1001 | hPa | Humid | 28 | 0 | 0 | 24.392 | 161602.9303 | 316910.378 | 33.25 | 68.6
81857 | 2021-04-07 21:22 | 7.002 | OXY_CH8 (PSt7-10) | 2021-02-16 12:15 | default | 271.5061 | μmol/L | 11.2735 | °C | 1002 | hPa | Humid | 28 | 0 | 0 | 24.392 | 161557.6496 | 316889.8592 | 33.25 | 68.6
81866 | 2021-04-07 21:23 | 7.3357 | OXY_CH8 (PSt7-10) | 2021-02-16 12:15 | default | 271.5286 | μmol/L | 11.2856 | °C | 1002 | hPa | Humid | 28 | 0 | 0 | 24.386 | 161527.9767 | 316883.748 | 33.25 | 68.6
81875 | 2021-04-07 21:23 | 7.6687 | OXY_CH8 (PSt7-10) | 2021-02-16 12:15 | default | 271.5067 | μmol/L | 11.2978 | °C | 1002 | hPa | Humid | 28 | 0 | 0 | 24.382 | 161493.6409 | 316861.2986 | 33.25 | 68.6
81884 | 2021-04-07 21:23 | 8.0017 | OXY_CH8 (PSt7-10) | 2021-02-16 12:15 | default | 271.3701 | μmol/L | 11.3099 | °C | 1001 | hPa | Humid | 28 | 0 | 0 | 24.383 | 161477.9765 | 316865.2942 | 33.25 | 68.6
81893 | 2021-04-07 21:24 | 8.3355 | OXY_CH8 (PSt7-10) | 2021-02-16 12:15 | default | 271.3629 | μmol/L | 11.316 | °C | 1002 | hPa | Humid | 28 | 0 | 0 | 24.381 | 161441.0084 | 316830.0212 | 33.25 | 68.6
81902 | 2021-04-07 21:24 | 8.6687 | OXY_CH8 (PSt7-10) | 2021-02-16 12:15 | default | 271.4186 | μmol/L | 11.3221 | °C | 1002 | hPa | Humid | 28 | 0 | 0 | 24.376 | 161411.2177 | 316832.4469 | 33.25 | 68.6
81911 | 2021-04-07 21:24 | 9.0021 | OXY_CH8 (PSt7-10) | 2021-02-16 12:15 | default | 271.3855 | μmol/L | 11.3281 | °C | 1002 | hPa | Humid | 28 | 0 | 0 | 24.375 | 161387.2961 | 316814.7894 | 33.25 | 68.6
81920 | 2021-04-07 21:25 | 9.335 | OXY_CH8 (PSt7-10) | 2021-02-16 12:15 | default | 271.3746 | μmol/L | 11.3342 | °C | 1002 | hPa | Humid | 28 | 0 | 0 | 24.373 | 161359.4715 | 316805.2802 | 33.25 | 68.6
81929 | 2021-04-07 21:25 | 9.6688 | OXY_CH8 (PSt7-10) | 2021-02-16 12:15 | default | 271.36 | μmol/L | 11.3403 | °C | 1001 | hPa | Humid | 28 | 0 | 0 | 24.371 | 161323.8623 | 316779.7987 | 33.25 | 68.6
81938 | 2021-04-07 21:25 | 10.0019 | OXY_CH8 (PSt7-10) | 2021-02-16 12:15 | default | 271.3528 | μmol/L | 11.3463 | °C | 1002 | hPa | Humid | 28 | 0 | 0 | 24.369 | 161316.7275 | 316779.6705 | 33.25 | 68.6
81947 | 2021-04-07 21:26 | 10.3357 | OXY_CH8 (PSt7-10) | 2021-02-16 12:15 | default | 271.3419 | μmol/L | 11.3524 | °C | 1002 | hPa | Humid | 28 | 0 | 0 | 24.367 | 161292.0917 | 316769.7199 | 33.25 | 68.6
81956 | 2021-04-07 21:26 | 10.6689 | OXY_CH8 (PSt7-10) | 2021-02-16 12:15 | default | 271.239 | μmol/L | 11.3706 | °C | 1001 | hPa | Humid | 28 | 0 | 0 | 24.364 | 161262.809 | 316750.5682 | 33.25 | 68.6
81965 | 2021-04-07 21:26 | 11.002 | OXY_CH8 (PSt7-10) | 2021-02-16 12:15 | default | 271.3202 | μmol/L | 11.3646 | °C | 1002 | hPa | Humid | 28 | 0 | 0 | 24.363 | 161251.247 | 316734.562 | 33.25 | 68.6
81974 | 2021-04-07 21:27 | 11.3352 | OXY_CH8 (PSt7-10) | 2021-02-16 12:15 | default | 271.2763 | μmol/L | 11.3767 | °C | 1002 | hPa | Humid | 28 | 0 | 0 | 24.36 | 161222.1433 | 316726.9268 | 33.25 | 68.6
81983 | 2021-04-07 21:27 | 11.6689 | OXY_CH8 (PSt7-10) | 2021-02-16 12:15 | default | 271.1767 | μmol/L | 11.3828 | °C | 1002 | hPa | Humid | 28 | 0 | 0 | 24.362 | 161198.181 | 316709.324 | 33.25 | 68.6
81992 | 2021-04-07 21:27 | 12.0021 | OXY_CH8 (PSt7-10) | 2021-02-16 12:15 | default | 271.1621 | μmol/L | 11.3888 | °C | 1001 | hPa | Humid | 28 | 0 | 0 | 24.36 | 161190.4224 | 316706.8039 | 33.25 | 68.6
82001 | 2021-04-07 21:28 | 12.3353 | OXY_CH8 (PSt7-10) | 2021-02-16 12:15 | default | 271.1772 | μmol/L | 11.3949 | °C | 1002 | hPa | Humid | 28 | 0 | 0 | 24.357 | 161162.0946 | 316692.3154 | 33.25 | 68.6
82010 | 2021-04-07 21:28 | 12.6684 | OXY_CH8 (PSt7-10) | 2021-02-16 12:15 | default | 271.122 | μmol/L | 11.401 | °C | 1002 | hPa | Humid | 28 | 0 | 0 | 24.357 | 161143.4702 | 316685.768 | 33.25 | 68.6
82019 | 2021-04-07 21:28 | 13.0024 | OXY_CH8 (PSt7-10) | 2021-02-16 12:15 | default | 271.0745 | μmol/L | 11.4131 | °C | 1001 | hPa | Humid | 28 | 0 | 0 | 24.354 | 161112.5112 | 316666.5574 | 33.25 | 68.6
82028 | 2021-04-07 21:29 | 13.3357 | OXY_CH8 (PSt7-10) | 2021-02-16 12:15 | default | 271.1777 | μmol/L | 11.4071 | °C | 1002 | hPa | Humid | 28 | 0 | 0 | 24.352 | 161092.8111 | 316652.1718 | 33.25 | 68.6
82037 | 2021-04-07 21:29 | 13.6688 | OXY_CH8 (PSt7-10) | 2021-02-16 12:15 | default | 271.1854 | μmol/L | 11.4131 | °C | 1001 | hPa | Humid | 28 | 0 | 0 | 24.349 | 161060.1599 | 316640.1616 | 33.25 | 68.6
82046 | 2021-04-07 21:29 | 14.0019 | OXY_CH8 (PSt7-10) | 2021-02-16 12:15 | default | 271.1561 | μmol/L | 11.4192 | °C | 1002 | hPa | Humid | 28 | 0 | 0 | 24.348 | 161034.6767 | 316622.1008 | 33.25 | 68.6
82055 | 2021-04-07 21:30 | 14.335 | OXY_CH8 (PSt7-10) | 2021-02-16 12:15 | default | 271.0902 | μmol/L | 11.4313 | °C | 1002 | hPa | Humid | 28 | 0 | 0 | 24.346 | 161016.9213 | 316620.5477 | 33.25 | 68.6
82064 | 2021-04-07 21:30 | 14.6688 | OXY_CH8 (PSt7-10) | 2021-02-16 12:15 | default | 271.1345 | μmol/L | 11.4313 | °C | 1002 | hPa | Humid | 28 | 0 | 0 | 24.344 | 160985.7931 | 316581.4669 | 33.25 | 68.6
82073 | 2021-04-07 21:30 | 15.0016 | OXY_CH8 (PSt7-10) | 2021-02-16 12:15 | default | 271.1459 | μmol/L | 11.4374 | °C | 1002 | hPa | Humid | 28 | 0 | 0 | 24.341 | 160971.2954 | 316599.6628 | 33.25 | 68.6
82082 | 2021-04-07 21:31 | 15.3354 | OXY_CH8 (PSt7-10) | 2021-02-16 12:15 | default | 271.2011 | μmol/L | 11.4313 | °C | 1002 | hPa | Humid | 28 | 0 | 0 | 24.341 | 160953.9907 | 316582.7034 | 33.25 | 68.6
82091 | 2021-04-07 21:31 | 15.6685 | OXY_CH8 (PSt7-10) | 2021-02-16 12:15 | default | 271.0135 | μmol/L | 11.4496 | °C | 1002 | hPa | Humid | 28 | 0 | 0 | 24.342 | 160937.8673 | 316559.2627 | 33.25 | 68.6
82100 | 2021-04-07 21:31 | 16.0023 | OXY_CH8 (PSt7-10) | 2021-02-16 12:15 | default | 271.0319 | μmol/L | 11.4496 | °C | 1001 | hPa | Humid | 28 | 0 | 0 | 24.341 | 160924.1613 | 316548.5127 | 33.25 | 68.6
82109 | 2021-04-07 21:32 | 16.3353 | OXY_CH8 (PSt7-10) | 2021-02-16 12:15 | default | 271.1022 | μmol/L | 11.4496 | °C | 1002 | hPa | Humid | 28 | 0 | 0 | 24.338 | 160900.7579 | 316542.0082 | 33.25 | 68.6
82118 | 2021-04-07 21:32 | 16.6685 | OXY_CH8 (PSt7-10) | 2021-02-16 12:15 | default | 271.0363 | μmol/L | 11.4617 | °C | 1002 | hPa | Humid | 28 | 0 | 0 | 24.336 | 160884.6598 | 316516.4571 | 33.25 | 68.6
82127 | 2021-04-07 21:32 | 17.0021 | OXY_CH8 (PSt7-10) | 2021-02-16 12:15 | default | 271.0807 | μmol/L | 11.4617 | °C | 1002 | hPa | Humid | 28 | 0 | 0 | 24.334 | 160873.5993 | 316513.1551 | 33.25 | 68.6
82136 | 2021-04-07 21:33 | 17.3351 | OXY_CH8 (PSt7-10) | 2021-02-16 12:15 | default | 270.9369 | μmol/L | 11.4678 | °C | 1002 | hPa | Humid | 28 | 0 | 0 | 24.338 | 160853.7658 | 316498.3143 | 33.25 | 68.6
82145 | 2021-04-07 21:33 | 17.6688 | OXY_CH8 (PSt7-10) | 2021-02-16 12:15 | default | 270.9483 | μmol/L | 11.4738 | °C | 1002 | hPa | Humid | 28 | 0 | 0 | 24.335 | 160838.2221 | 316490.1845 | 33.25 | 68.6
82154 | 2021-04-07 21:33 | 18.0019 | OXY_CH8 (PSt7-10) | 2021-02-16 12:15 | default | 270.9261 | μmol/L | 11.4738 | °C | 1002 | hPa | Humid | 28 | 0 | 0 | 24.336 | 160823.3788 | 316479.4027 | 33.25 | 68.6
82163 | 2021-04-07 21:34 | 18.335 | OXY_CH8 (PSt7-10) | 2021-02-16 12:15 | default | 270.8711 | μmol/L | 11.4799 | °C | 1002 | hPa | Humid | 28 | 0 | 0 | 24.336 | 160819.9071 | 316464.0602 | 33.25 | 68.6
82172 | 2021-04-07 21:34 | 18.6688 | OXY_CH8 (PSt7-10) | 2021-02-16 12:15 | default | 270.9047 | μmol/L | 11.486 | °C | 1002 | hPa | Humid | 28 | 0 | 0 | 24.332 | 160806.9282 | 316450.9167 | 33.25 | 68.6
82181 | 2021-04-07 21:34 | 19.0018 | OXY_CH8 (PSt7-10) | 2021-02-16 12:15 | default | 270.9268 | μmol/L | 11.486 | °C | 1002 | hPa | Humid | 28 | 0 | 0 | 24.331 | 160780.3489 | 316442.2683 | 33.25 | 68.6
82190 | 2021-04-07 21:35 | 19.335 | OXY_CH8 (PSt7-10) | 2021-02-16 12:15 | default | 270.8496 | μmol/L | 11.4921 | °C | 1002 | hPa | Humid | 28 | 0 | 0 | 24.332 | 160764.8198 | 316437.0122 | 33.25 | 68.6
82199 | 2021-04-07 21:35 | 19.6688 | OXY_CH8 (PSt7-10) | 2021-02-16 12:15 | default | 270.8611 | μmol/L | 11.4981 | °C | 1002 | hPa | Humid | 28 | 0 | 0 | 24.329 | 160745.2504 | 316410.1402 | 33.25 | 68.6
82208 | 2021-04-07 21:35 | 20.0019 | OXY_CH8 (PSt7-10) | 2021-02-16 12:15 | default | 270.8282 | μmol/L | 11.5042 | °C | 1002 | hPa | Humid | 28 | 0 | 0 | 24.328 | 160736.4655 | 316418.9297 | 33.25 | 68.6
82217 | 2021-04-07 21:36 | 20.3351 | OXY_CH8 (PSt7-10) | 2021-02-16 12:15 | default | 270.8282 | μmol/L | 11.5042 | °C | 1002 | hPa | Humid | 28 | 0 | 0 | 24.328 | 160712.5688 | 316402.6034 | 33.25 | 68.6
82226 | 2021-04-07 21:36 | 20.6684 | OXY_CH8 (PSt7-10) | 2021-02-16 12:15 | default | 270.8947 | μmol/L | 11.5042 | °C | 1002 | hPa | Humid | 28 | 0 | 0 | 24.325 | 160697.9524 | 316400.5228 | 33.25 | 68.6
82235 | 2021-04-07 21:36 | 21.0023 | OXY_CH8 (PSt7-10) | 2021-02-16 12:15 | default | 270.8282 | μmol/L | 11.5042 | °C | 1002 | hPa | Humid | 28 | 0 | 0 | 24.328 | 160687.8315 | 316388.3339 | 33.25 | 68.6
82244 | 2021-04-07 21:37 | 21.3356 | OXY_CH8 (PSt7-10) | 2021-02-16 12:15 | default | 270.7847 | μmol/L | 11.5163 | °C | 1002 | hPa | Humid | 28 | 0 | 0 | 24.325 | 160662.3143 | 316372.5229 | 33.25 | 68.6
82253 | 2021-04-07 21:37 | 21.6688 | OXY_CH8 (PSt7-10) | 2021-02-16 12:15 | default | 270.829 | μmol/L | 11.5163 | °C | 1002 | hPa | Humid | 28 | 0 | 0 | 24.323 | 160656.2193 | 316381.6107 | 33.25 | 68.6
82262 | 2021-04-07 21:37 | 22.0021 | OXY_CH8 (PSt7-10) | 2021-02-16 12:15 | default | 270.829 | μmol/L | 11.5163 | °C | 1002 | hPa | Humid | 28 | 0 | 0 | 24.323 | 160635.7702 | 316351.9225 | 33.25 | 68.6
82271 | 2021-04-07 21:38 | 22.3353 | OXY_CH8 (PSt7-10) | 2021-02-16 12:15 | default | 270.8068 | μmol/L | 11.5163 | °C | 1002 | hPa | Humid | 28 | 0 | 0 | 24.324 | 160631.5899 | 316357.825 | 33.25 | 68.6
82280 | 2021-04-07 21:38 | 22.6684 | OXY_CH8 (PSt7-10) | 2021-02-16 12:15 | default | 270.774 | μmol/L | 11.5224 | °C | 1002 | hPa | Humid | 28 | 0 | 0 | 24.323 | 160608.8953 | 316334.8361 | 33.25 | 68.6
82289 | 2021-04-07 21:38 | 23.0021 | OXY_CH8 (PSt7-10) | 2021-02-16 12:15 | default | 270.7633 | μmol/L | 11.5285 | °C | 1002 | hPa | Humid | 28 | 0 | 0 | 24.321 | 160594.095 | 316320.3052 | 33.25 | 68.6
82298 | 2021-04-07 21:39 | 23.335 | OXY_CH8 (PSt7-10) | 2021-02-16 12:15 | default | 270.7305 | μmol/L | 11.5346 | °C | 1002 | hPa | Humid | 28 | 0 | 0 | 24.32 | 160586.2298 | 316315.8152 | 33.25 | 68.6
82307 | 2021-04-07 21:39 | 23.669 | OXY_CH8 (PSt7-10) | 2021-02-16 12:15 | default | 270.7748 | μmol/L | 11.5346 | °C | 1002 | hPa | Humid | 28 | 0 | 0 | 24.318 | 160576.869 | 316308.5524 | 33.25 | 68.6
82316 | 2021-04-07 21:39 | 24.0021 | OXY_CH8 (PSt7-10) | 2021-02-16 12:15 | default | 270.6427 | μmol/L | 11.5467 | °C | 1002 | hPa | Humid | 28 | 0 | 0 | 24.319 | 160557.4416 | 316290.0836 | 33.25 | 68.6
82325 | 2021-04-07 21:40 | 24.3351 | OXY_CH8 (PSt7-10) | 2021-02-16 12:15 | default | 270.6312 | μmol/L | 11.5406 | °C | 1002 | hPa | Humid | 28 | 0 | 0 | 24.322 | 160544.2382 | 316291.049 | 33.25 | 68.6
82334 | 2021-04-07 21:40 | 24.6689 | OXY_CH8 (PSt7-10) | 2021-02-16 12:15 | default | 270.742 | μmol/L | 11.5406 | °C | 1002 | hPa | Humid | 28 | 0 | 0 | 24.317 | 160535.9144 | 316279.38 | 33.25 | 68.6
82343 | 2021-04-07 21:40 | 25.002 | OXY_CH8 (PSt7-10) | 2021-02-16 12:15 | default | 270.742 | μmol/L | 11.5406 | °C | 1002 | hPa | Humid | 28 | 0 | 0 | 24.317 | 160521.6752 | 316261.0005 | 33.25 | 68.6
82352 | 2021-04-07 21:41 | 25.3352 | OXY_CH8 (PSt7-10) | 2021-02-16 12:15 | default | 270.5877 | μmol/L | 11.5528 | °C | 1002 | hPa | Humid | 28 | 0 | 0 | 24.319 | 160501.7017 | 316251.8303 | 33.25 | 68.6
82361 | 2021-04-07 21:41 | 25.6683 | OXY_CH8 (PSt7-10) | 2021-02-16 12:15 | default | 270.632 | μmol/L | 11.5528 | °C | 1002 | hPa | Humid | 28 | 0 | 0 | 24.317 | 160499.7371 | 316241.52 | 33.25 | 68.6
82370 | 2021-04-07 21:41 | 26.002 | OXY_CH8 (PSt7-10) | 2021-02-16 12:15 | default | 270.6099 | μmol/L | 11.5528 | °C | 1002 | hPa | Humid | 28 | 0 | 0 | 24.318 | 160496.5256 | 316232.633 | 33.25 | 68.6
82379 | 2021-04-07 21:42 | 26.3351 | OXY_CH8 (PSt7-10) | 2021-02-16 12:15 | default | 270.5771 | μmol/L | 11.5588 | °C | 1002 | hPa | Humid | 28 | 0 | 0 | 24.317 | 160484.3606 | 316226.0667 | 33.25 | 68.6
82388 | 2021-04-07 21:42 | 26.6683 | OXY_CH8 (PSt7-10) | 2021-02-16 12:15 | default | 270.5993 | μmol/L | 11.5588 | °C | 1002 | hPa | Humid | 28 | 0 | 0 | 24.316 | 160471.8295 | 316218.0177 | 33.25 | 68.6
82397 | 2021-04-07 21:42 | 27.0019 | OXY_CH8 (PSt7-10) | 2021-02-16 12:15 | default | 270.4894 | μmol/L | 11.571 | °C | 1002 | hPa | Humid | 28 | 0 | 0 | 24.316 | 160467.9981 | 316203.9006 | 33.25 | 68.6
82406 | 2021-04-07 21:43 | 27.3356 | OXY_CH8 (PSt7-10) | 2021-02-16 12:15 | default | 270.4451 | μmol/L | 11.571 | °C | 1002 | hPa | Humid | 28 | 0 | 0 | 24.318 | 160455.6367 | 316190.2323 | 33.25 | 68.6
82415 | 2021-04-07 21:43 | 27.6687 | OXY_CH8 (PSt7-10) | 2021-02-16 12:15 | default | 270.5443 | μmol/L | 11.5649 | °C | 1002 | hPa | Humid | 28 | 0 | 0 | 24.316 | 160458.4236 | 316197.7582 | 33.25 | 68.6
82424 | 2021-04-07 21:43 | 28.0016 | OXY_CH8 (PSt7-10) | 2021-02-16 12:15 | default | 270.4451 | μmol/L | 11.571 | °C | 1002 | hPa | Humid | 28 | 0 | 0 | 24.318 | 160449.2646 | 316175.0449 | 33.25 | 68.6
82433 | 2021-04-07 21:44 | 28.3355 | OXY_CH8 (PSt7-10) | 2021-02-16 12:15 | default | 270.4124 | μmol/L | 11.5771 | °C | 1002 | hPa | Humid | 28 | 0 | 0 | 24.317 | 160441.6953 | 316160.9638 | 33.25 | 68.6
82442 | 2021-04-07 21:44 | 28.6686 | OXY_CH8 (PSt7-10) | 2021-02-16 12:15 | default | 270.3681 | μmol/L | 11.5771 | °C | 1002 | hPa | Humid | 28 | 0 | 0 | 24.319 | 160388.4865 | 316140.9926 | 33.25 | 68.6
82451 | 2021-04-07 21:44 | 29.0016 | OXY_CH8 (PSt7-10) | 2021-02-16 12:15 | default | 270.3902 | μmol/L | 11.5771 | °C | 1002 | hPa | Humid | 28 | 0 | 0 | 24.318 | 160290.0046 | 316167.2551 | 33.25 | 68.6