## Devices
Name | Type | Serial | FW-Version | Channels
SABD0002000012 | OXY-10 ST | SABD0002000012 | AAV2.0.0.13 | 10

## Sensors
Name | Analyte | Sensor ID | Sensor Type | Batch ID | Lot Nr | Created on
OXY_CH5 | O2 | 46829 | PSt7-10 | 000000-000 | 0000-00 | 2021-02-16 12:10

## Oxygen Calibrations
Sensor | Calibration Date | Cal0 [°] | T0 | T0 Unit | Cal2nd [°] | T2nd | T2nd Unit | pATM | pATM Unit | O2Cal2nd | O2Cal2nd Unit | Environment | f1 | m | dKSV1 | dKSV2 | dPhi1 | dPhi2 | Is PreSens Calibration
OXY_CH5 (PSt7-10) | 2021-02-16 12:10 | 55.57 | 20 | °C | 22.74 | 20 | °C | 985 | hPa | 100 | %a.s. | Humid | 0.857 | 12.4 | 0.000374 | 0 | -0.01834 | -9e-05 | FALSE

## Annotations
Date | Delta T [min] | Device | Channel | User | Annotation

## Info
Software Version | 2.1.0.443
Exported at | 2021-04-09 14:18

## SABD0002000012, Ch 1
Id | Date | Delta T [min] | Sensor | Calibration | User | Oxygen | Oxygen Unit | Temperature | Temperature Unit | Pressure | Pressure Unit | Mode | Salinity [pmil] | User Signal Intensity | Error | Phase [°] | Amplitude [µV] | Reference Amplitude [µV] | Signal LED Current | Reference LED Current | Battery [V]
84788 | 2021-04-09 12:07 | 0 | OXY_CH5 (PSt7-10) | 2021-02-16 12:10 | default | 320.0354 | μmol/L | 10.4006 | °C | 1006 | hPa | Humid | 28 | 0 | 0 | 22.65 | 146630.1473 | 278293.2613 | 36.4 | 83.1
84797 | 2021-04-09 12:07 | 0.32854 | OXY_CH5 (PSt7-10) | 2021-02-16 12:10 | default | 320.0527 | μmol/L | 10.4189 | °C | 1006 | hPa | Humid | 28 | 0 | 0 | 22.642 | 146605.319 | 278300.2322 | 36.4 | 83.1
84806 | 2021-04-09 12:07 | 0.66218 | OXY_CH5 (PSt7-10) | 2021-02-16 12:10 | default | 320.097 | μmol/L | 10.4372 | °C | 1006 | hPa | Humid | 28 | 0 | 0 | 22.633 | 146566.6487 | 278287.6081 | 36.4 | 83.1
84815 | 2021-04-09 12:08 | 0.99518 | OXY_CH5 (PSt7-10) | 2021-02-16 12:10 | default | 320.0645 | μmol/L | 10.4556 | °C | 1007 | hPa | Humid | 28 | 0 | 0 | 22.627 | 146540.4139 | 278294.759 | 36.4 | 83.1
84824 | 2021-04-09 12:08 | 1.3288 | OXY_CH5 (PSt7-10) | 2021-02-16 12:10 | default | 320.1091 | μmol/L | 10.4739 | °C | 1007 | hPa | Humid | 28 | 0 | 0 | 22.618 | 146476.3581 | 278265.846 | 36.4 | 83.1
84833 | 2021-04-09 12:08 | 1.6616 | OXY_CH5 (PSt7-10) | 2021-02-16 12:10 | default | 320.1497 | μmol/L | 10.4922 | °C | 1006 | hPa | Humid | 28 | 0 | 0 | 22.609 | 146445.4646 | 278272.4636 | 36.4 | 83.1
84842 | 2021-04-09 12:09 | 1.9956 | OXY_CH5 (PSt7-10) | 2021-02-16 12:10 | default | 320.1295 | μmol/L | 10.5044 | °C | 1007 | hPa | Humid | 28 | 0 | 0 | 22.605 | 146404.1357 | 278265.5556 | 36.4 | 83.1
84851 | 2021-04-09 12:09 | 2.3286 | OXY_CH5 (PSt7-10) | 2021-02-16 12:10 | default | 320.0501 | μmol/L | 10.5289 | °C | 1006 | hPa | Humid | 28 | 0 | 0 | 22.598 | 146370.603 | 278263.0559 | 36.4 | 83.1
84860 | 2021-04-09 12:09 | 2.6615 | OXY_CH5 (PSt7-10) | 2021-02-16 12:10 | default | 319.999 | μmol/L | 10.5411 | °C | 1006 | hPa | Humid | 28 | 0 | 0 | 22.595 | 146349.3426 | 278240.2423 | 36.4 | 83.1
84869 | 2021-04-09 12:10 | 2.9952 | OXY_CH5 (PSt7-10) | 2021-02-16 12:10 | default | 320.1641 | μmol/L | 10.5533 | °C | 1006 | hPa | Humid | 28 | 0 | 0 | 22.584 | 146305.762 | 278235.8411 | 36.4 | 83.1
84878 | 2021-04-09 12:10 | 3.3288 | OXY_CH5 (PSt7-10) | 2021-02-16 12:10 | default | 320.074 | μmol/L | 10.5716 | °C | 1006 | hPa | Humid | 28 | 0 | 0 | 22.58 | 146261.2459 | 278227.0504 | 36.4 | 83.1
84887 | 2021-04-09 12:10 | 3.662 | OXY_CH5 (PSt7-10) | 2021-02-16 12:10 | default | 320.1161 | μmol/L | 10.5777 | °C | 1006 | hPa | Humid | 28 | 0 | 0 | 22.576 | 146235.216 | 278208.277 | 36.4 | 83.1
84896 | 2021-04-09 12:11 | 3.9949 | OXY_CH5 (PSt7-10) | 2021-02-16 12:10 | default | 320.1072 | μmol/L | 10.5961 | °C | 1006 | hPa | Humid | 28 | 0 | 0 | 22.569 | 146192.1027 | 278213.8514 | 36.4 | 83.1
84905 | 2021-04-09 12:11 | 4.3281 | OXY_CH5 (PSt7-10) | 2021-02-16 12:10 | default | 320.1915 | μmol/L | 10.6083 | °C | 1006 | hPa | Humid | 28 | 0 | 0 | 22.561 | 146155.5567 | 278202.1538 | 36.4 | 83.1
84914 | 2021-04-09 12:11 | 4.6618 | OXY_CH5 (PSt7-10) | 2021-02-16 12:10 | default | 320.2098 | μmol/L | 10.6266 | °C | 1006 | hPa | Humid | 28 | 0 | 0 | 22.553 | 146123.1373 | 278195.0372 | 36.4 | 83.1
84923 | 2021-04-09 12:12 | 4.9948 | OXY_CH5 (PSt7-10) | 2021-02-16 12:10 | default | 320.2442 | μmol/L | 10.6388 | °C | 1007 | hPa | Humid | 28 | 0 | 0 | 22.547 | 146072.7533 | 278184.051 | 36.4 | 83.1
84932 | 2021-04-09 12:12 | 5.3286 | OXY_CH5 (PSt7-10) | 2021-02-16 12:10 | default | 320.2164 | μmol/L | 10.6511 | °C | 1006 | hPa | Humid | 28 | 0 | 0 | 22.543 | 146046.4523 | 278178.7946 | 36.4 | 83.1
84941 | 2021-04-09 12:12 | 5.6617 | OXY_CH5 (PSt7-10) | 2021-02-16 12:10 | default | 320.3669 | μmol/L | 10.6572 | °C | 1006 | hPa | Humid | 28 | 0 | 0 | 22.535 | 146014.8064 | 278168.0868 | 36.4 | 83.1
84950 | 2021-04-09 12:13 | 5.9948 | OXY_CH5 (PSt7-10) | 2021-02-16 12:10 | default | 320.2001 | μmol/L | 10.6755 | °C | 1007 | hPa | Humid | 28 | 0 | 0 | 22.534 | 145992.2388 | 278167.259 | 36.4 | 83.1
84959 | 2021-04-09 12:13 | 6.3284 | OXY_CH5 (PSt7-10) | 2021-02-16 12:10 | default | 320.1994 | μmol/L | 10.6877 | °C | 1006 | hPa | Humid | 28 | 0 | 0 | 22.529 | 145958.5903 | 278143.9762 | 36.4 | 83.1
84968 | 2021-04-09 12:13 | 6.6622 | OXY_CH5 (PSt7-10) | 2021-02-16 12:10 | default | 320.0828 | μmol/L | 10.7061 | °C | 1006 | hPa | Humid | 28 | 0 | 0 | 22.526 | 145937.5771 | 278147.399 | 36.4 | 83.1
84977 | 2021-04-09 12:14 | 6.9951 | OXY_CH5 (PSt7-10) | 2021-02-16 12:10 | default | 320.0592 | μmol/L | 10.7183 | °C | 1006 | hPa | Humid | 28 | 0 | 0 | 22.522 | 145904.3397 | 278136.101 | 36.4 | 83.1
84986 | 2021-04-09 12:14 | 7.3288 | OXY_CH5 (PSt7-10) | 2021-02-16 12:10 | default | 319.9545 | μmol/L | 10.7305 | °C | 1006 | hPa | Humid | 28 | 0 | 0 | 22.521 | 145890.9189 | 278126.609 | 36.4 | 83.1
84995 | 2021-04-09 12:14 | 7.6618 | OXY_CH5 (PSt7-10) | 2021-02-16 12:10 | default | 320.0392 | μmol/L | 10.7427 | °C | 1006 | hPa | Humid | 28 | 0 | 0 | 22.513 | 145865.0841 | 278119.1759 | 36.4 | 83.1
85004 | 2021-04-09 12:15 | 7.9949 | OXY_CH5 (PSt7-10) | 2021-02-16 12:10 | default | 319.9346 | μmol/L | 10.7549 | °C | 1006 | hPa | Humid | 28 | 0 | 0 | 22.512 | 145842.5719 | 278112.6267 | 36.4 | 83.1
85013 | 2021-04-09 12:15 | 8.3286 | OXY_CH5 (PSt7-10) | 2021-02-16 12:10 | default | 319.9499 | μmol/L | 10.761 | °C | 1006 | hPa | Humid | 28 | 0 | 0 | 22.509 | 145824.7889 | 278095.2706 | 36.4 | 83.1
85022 | 2021-04-09 12:15 | 8.6618 | OXY_CH5 (PSt7-10) | 2021-02-16 12:10 | default | 319.9653 | μmol/L | 10.7672 | °C | 1006 | hPa | Humid | 28 | 0 | 0 | 22.506 | 145789.5349 | 278098.8613 | 36.4 | 83.1
85031 | 2021-04-09 12:16 | 8.9948 | OXY_CH5 (PSt7-10) | 2021-02-16 12:10 | default | 319.8219 | μmol/L | 10.7855 | °C | 1006 | hPa | Humid | 28 | 0 | 0 | 22.504 | 145768.8426 | 278082.7692 | 36.4 | 83.1
85040 | 2021-04-09 12:16 | 9.3283 | OXY_CH5 (PSt7-10) | 2021-02-16 12:10 | default | 319.7329 | μmol/L | 10.8038 | °C | 1006 | hPa | Humid | 28 | 0 | 0 | 22.5 | 145743.0007 | 278067.4774 | 36.4 | 83.1
85049 | 2021-04-09 12:16 | 9.662 | OXY_CH5 (PSt7-10) | 2021-02-16 12:10 | default | 319.8565 | μmol/L | 10.8099 | °C | 1006 | hPa | Humid | 28 | 0 | 0 | 22.493 | 145722.0723 | 278058.2885 | 36.4 | 83.1
85058 | 2021-04-09 12:17 | 9.9948 | OXY_CH5 (PSt7-10) | 2021-02-16 12:10 | default | 319.752 | μmol/L | 10.8221 | °C | 1006 | hPa | Humid | 28 | 0 | 0 | 22.492 | 145693.3996 | 278050.2913 | 36.4 | 83.1
85067 | 2021-04-09 12:17 | 10.3285 | OXY_CH5 (PSt7-10) | 2021-02-16 12:10 | default | 319.8216 | μmol/L | 10.8283 | °C | 1006 | hPa | Humid | 28 | 0 | 0 | 22.487 | 145682.7517 | 278042.7553 | 36.4 | 83.1
85076 | 2021-04-09 12:17 | 10.6615 | OXY_CH5 (PSt7-10) | 2021-02-16 12:10 | default | 319.7018 | μmol/L | 10.8344 | °C | 1006 | hPa | Humid | 28 | 0 | 0 | 22.489 | 145658.3517 | 278038.6169 | 36.4 | 83.1
85085 | 2021-04-09 12:18 | 10.9952 | OXY_CH5 (PSt7-10) | 2021-02-16 12:10 | default | 319.6786 | μmol/L | 10.8466 | °C | 1006 | hPa | Humid | 28 | 0 | 0 | 22.485 | 145637.4664 | 278011.6235 | 36.4 | 83.1
85094 | 2021-04-09 12:18 | 11.3281 | OXY_CH5 (PSt7-10) | 2021-02-16 12:10 | default | 319.6554 | μmol/L | 10.8588 | °C | 1006 | hPa | Humid | 28 | 0 | 0 | 22.481 | 145616.4358 | 278008.5873 | 36.4 | 83.1
85103 | 2021-04-09 12:18 | 11.662 | OXY_CH5 (PSt7-10) | 2021-02-16 12:10 | default | 319.5511 | μmol/L | 10.871 | °C | 1006 | hPa | Humid | 28 | 0 | 0 | 22.48 | 145605.6611 | 278008.3578 | 36.4 | 83.1
85112 | 2021-04-09 12:19 | 11.9951 | OXY_CH5 (PSt7-10) | 2021-02-16 12:10 | default | 319.47 | μmol/L | 10.871 | °C | 1006 | hPa | Humid | 28 | 0 | 0 | 22.483 | 145604.0125 | 277989.797 | 36.4 | 83.1
85121 | 2021-04-09 12:19 | 12.3287 | OXY_CH5 (PSt7-10) | 2021-02-16 12:10 | default | 319.3273 | μmol/L | 10.8894 | °C | 1006 | hPa | Humid | 28 | 0 | 0 | 22.481 | 145614.6946 | 277992.5485 | 36.4 | 83.1
85130 | 2021-04-09 12:19 | 12.6615 | OXY_CH5 (PSt7-10) | 2021-02-16 12:10 | default | 319.2462 | μmol/L | 10.8894 | °C | 1006 | hPa | Humid | 28 | 0 | 0 | 22.484 | 145627.942 | 277979.1289 | 36.4 | 83.1
85139 | 2021-04-09 12:20 | 12.9952 | OXY_CH5 (PSt7-10) | 2021-02-16 12:10 | default | 318.9956 | μmol/L | 10.9077 | °C | 1006 | hPa | Humid | 28 | 0 | 0 | 22.486 | 145623.6346 | 277977.9496 | 36.4 | 83.1
85148 | 2021-04-09 12:20 | 13.3284 | OXY_CH5 (PSt7-10) | 2021-02-16 12:10 | default | 318.8647 | μmol/L | 10.9199 | °C | 1006 | hPa | Humid | 28 | 0 | 0 | 22.486 | 145616.1841 | 277971.0756 | 36.4 | 83.1
85157 | 2021-04-09 12:20 | 13.6614 | OXY_CH5 (PSt7-10) | 2021-02-16 12:10 | default | 318.8377 | μmol/L | 10.9199 | °C | 1006 | hPa | Humid | 28 | 0 | 0 | 22.487 | 145631.4644 | 277951.1743 | 36.4 | 83.1
85166 | 2021-04-09 12:21 | 13.9953 | OXY_CH5 (PSt7-10) | 2021-02-16 12:10 | default | 318.7878 | μmol/L | 10.9321 | °C | 1006 | hPa | Humid | 28 | 0 | 0 | 22.484 | 145598.1042 | 277943.4427 | 36.4 | 83.1
85175 | 2021-04-09 12:21 | 14.3282 | OXY_CH5 (PSt7-10) | 2021-02-16 12:10 | default | 318.8687 | μmol/L | 10.9321 | °C | 1006 | hPa | Humid | 28 | 0 | 0 | 22.481 | 145577.9413 | 277938.9202 | 36.4 | 83.1
85184 | 2021-04-09 12:21 | 14.662 | OXY_CH5 (PSt7-10) | 2021-02-16 12:10 | default | 318.7763 | μmol/L | 10.9382 | °C | 1006 | hPa | Humid | 28 | 0 | 0 | 22.482 | 145560.2644 | 277937.9158 | 36.4 | 83.1
85193 | 2021-04-09 12:22 | 14.9948 | OXY_CH5 (PSt7-10) | 2021-02-16 12:10 | default | 318.8344 | μmol/L | 10.9505 | °C | 1006 | hPa | Humid | 28 | 0 | 0 | 22.475 | 145549.0116 | 277919.0328 | 36.4 | 83.1
85202 | 2021-04-09 12:22 | 15.3287 | OXY_CH5 (PSt7-10) | 2021-02-16 12:10 | default | 318.6496 | μmol/L | 10.9627 | °C | 1006 | hPa | Humid | 28 | 0 | 0 | 22.477 | 145522.6209 | 277923.9784 | 36.4 | 83.1
85211 | 2021-04-09 12:22 | 15.6616 | OXY_CH5 (PSt7-10) | 2021-02-16 12:10 | default | 318.6112 | μmol/L | 10.9688 | °C | 1006 | hPa | Humid | 28 | 0 | 0 | 22.476 | 145521.1869 | 277916.9079 | 36.4 | 83.1
85220 | 2021-04-09 12:23 | 15.9955 | OXY_CH5 (PSt7-10) | 2021-02-16 12:10 | default | 318.5998 | μmol/L | 10.9749 | °C | 1006 | hPa | Humid | 28 | 0 | 0 | 22.474 | 145512.5564 | 277895.1635 | 36.4 | 83.1
85229 | 2021-04-09 12:23 | 16.3284 | OXY_CH5 (PSt7-10) | 2021-02-16 12:10 | default | 318.5501 | μmol/L | 10.9871 | °C | 1006 | hPa | Humid | 28 | 0 | 0 | 22.471 | 145496.1407 | 277891.6783 | 36.4 | 83.1
85238 | 2021-04-09 12:23 | 16.6621 | OXY_CH5 (PSt7-10) | 2021-02-16 12:10 | default | 318.5231 | μmol/L | 10.9871 | °C | 1006 | hPa | Humid | 28 | 0 | 0 | 22.472 | 145483.6103 | 277888.7692 | 36.4 | 83.1
85247 | 2021-04-09 12:24 | 16.995 | OXY_CH5 (PSt7-10) | 2021-02-16 12:10 | default | 318.5004 | μmol/L | 10.9994 | °C | 1006 | hPa | Humid | 28 | 0 | 0 | 22.468 | 145467.3607 | 277888.6784 | 36.4 | 83.1
85256 | 2021-04-09 12:24 | 17.3288 | OXY_CH5 (PSt7-10) | 2021-02-16 12:10 | default | 318.4081 | μmol/L | 11.0055 | °C | 1006 | hPa | Humid | 28 | 0 | 0 | 22.469 | 145443.4111 | 277887.7081 | 36.4 | 83.1
85265 | 2021-04-09 12:24 | 17.6617 | OXY_CH5 (PSt7-10) | 2021-02-16 12:10 | default | 318.4776 | μmol/L | 11.0116 | °C | 1006 | hPa | Humid | 28 | 0 | 0 | 22.464 | 145420.9049 | 277871.3972 | 36.4 | 83.1
85274 | 2021-04-09 12:25 | 17.9955 | OXY_CH5 (PSt7-10) | 2021-02-16 12:10 | default | 318.3741 | μmol/L | 11.0238 | °C | 1006 | hPa | Humid | 28 | 0 | 0 | 22.463 | 145416.1749 | 277875.9504 | 36.4 | 83.1
85283 | 2021-04-09 12:25 | 18.3286 | OXY_CH5 (PSt7-10) | 2021-02-16 12:10 | default | 318.4167 | μmol/L | 11.0299 | °C | 1006 | hPa | Humid | 28 | 0 | 0 | 22.459 | 145389.6674 | 277861.4593 | 36.4 | 83.1
85292 | 2021-04-09 12:25 | 18.6615 | OXY_CH5 (PSt7-10) | 2021-02-16 12:10 | default | 318.3401 | μmol/L | 11.0421 | °C | 1006 | hPa | Humid | 28 | 0 | 0 | 22.457 | 145359.4723 | 277846.207 | 36.4 | 83.1
85301 | 2021-04-09 12:26 | 18.9953 | OXY_CH5 (PSt7-10) | 2021-02-16 12:10 | default | 318.5132 | μmol/L | 11.036 | °C | 1006 | hPa | Humid | 28 | 0 | 0 | 22.453 | 145347.7062 | 277820.9996 | 36.4 | 83.1
85310 | 2021-04-09 12:26 | 19.3282 | OXY_CH5 (PSt7-10) | 2021-02-16 12:10 | default | 318.3827 | μmol/L | 11.0482 | °C | 1006 | hPa | Humid | 28 | 0 | 0 | 22.453 | 145333.8729 | 277849.4564 | 36.4 | 83.1
85319 | 2021-04-09 12:26 | 19.6616 | OXY_CH5 (PSt7-10) | 2021-02-16 12:10 | default | 318.4097 | μmol/L | 11.0482 | °C | 1006 | hPa | Humid | 28 | 0 | 0 | 22.452 | 145312.1664 | 277837.8379 | 36.4 | 83.1
85328 | 2021-04-09 12:27 | 19.9953 | OXY_CH5 (PSt7-10) | 2021-02-16 12:10 | default | 318.2523 | μmol/L | 11.0605 | °C | 1006 | hPa | Humid | 28 | 0 | 0 | 22.453 | 145290.8505 | 277822.517 | 36.4 | 83.1
85337 | 2021-04-09 12:27 | 20.3282 | OXY_CH5 (PSt7-10) | 2021-02-16 12:10 | default | 318.2141 | μmol/L | 11.0666 | °C | 1006 | hPa | Humid | 28 | 0 | 0 | 22.452 | 145278.7476 | 277817.9459 | 36.4 | 83.1
85346 | 2021-04-09 12:27 | 20.6622 | OXY_CH5 (PSt7-10) | 2021-02-16 12:10 | default | 318.1377 | μmol/L | 11.0788 | °C | 1006 | hPa | Humid | 28 | 0 | 0 | 22.45 | 145266.7106 | 277806.2792 | 36.4 | 83.1
85355 | 2021-04-09 12:28 | 20.9951 | OXY_CH5 (PSt7-10) | 2021-02-16 12:10 | default | 318.0187 | μmol/L | 11.0849 | °C | 1006 | hPa | Humid | 28 | 0 | 0 | 22.452 | 145261.3939 | 277793.6129 | 36.4 | 83.1
85364 | 2021-04-09 12:28 | 21.3288 | OXY_CH5 (PSt7-10) | 2021-02-16 12:10 | default | 318.1646 | μmol/L | 11.0788 | °C | 1006 | hPa | Humid | 28 | 0 | 0 | 22.449 | 145266.1278 | 277788.393 | 36.4 | 83.1
85373 | 2021-04-09 12:28 | 21.6618 | OXY_CH5 (PSt7-10) | 2021-02-16 12:10 | default | 318.0344 | μmol/L | 11.091 | °C | 1006 | hPa | Humid | 28 | 0 | 0 | 22.449 | 145261.5648 | 277787.2493 | 36.4 | 83.1
85382 | 2021-04-09 12:29 | 21.9955 | OXY_CH5 (PSt7-10) | 2021-02-16 12:10 | default | 317.9693 | μmol/L | 11.0971 | °C | 1006 | hPa | Humid | 28 | 0 | 0 | 22.449 | 145255.8074 | 277765.8682 | 36.4 | 83.1
85391 | 2021-04-09 12:29 | 22.3284 | OXY_CH5 (PSt7-10) | 2021-02-16 12:10 | default | 317.8122 | μmol/L | 11.1093 | °C | 1006 | hPa | Humid | 28 | 0 | 0 | 22.45 | 145246.3794 | 277754.4616 | 36.4 | 83.1
85400 | 2021-04-09 12:29 | 22.6622 | OXY_CH5 (PSt7-10) | 2021-02-16 12:10 | default | 317.8122 | μmol/L | 11.1093 | °C | 1006 | hPa | Humid | 28 | 0 | 0 | 22.45 | 145241.7351 | 277756.0949 | 36.4 | 83.1
85409 | 2021-04-09 12:30 | 22.9951 | OXY_CH5 (PSt7-10) | 2021-02-16 12:10 | default | 317.801 | μmol/L | 11.1155 | °C | 1006 | hPa | Humid | 28 | 0 | 0 | 22.448 | 145225.2806 | 277756.1585 | 36.4 | 83.1
85418 | 2021-04-09 12:30 | 23.3289 | OXY_CH5 (PSt7-10) | 2021-02-16 12:10 | default | 317.7203 | μmol/L | 11.1155 | °C | 1006 | hPa | Humid | 28 | 0 | 0 | 22.451 | 145229.8516 | 277741.6734 | 36.4 | 83.1
85427 | 2021-04-09 12:30 | 23.662 | OXY_CH5 (PSt7-10) | 2021-02-16 12:10 | default | 317.6441 | μmol/L | 11.1277 | °C | 1006 | hPa | Humid | 28 | 0 | 0 | 22.449 | 145225.4847 | 277739.9254 | 36.4 | 83.1
85436 | 2021-04-09 12:31 | 23.9951 | OXY_CH5 (PSt7-10) | 2021-02-16 12:10 | default | 317.6172 | μmol/L | 11.1277 | °C | 1006 | hPa | Humid | 28 | 0 | 0 | 22.45 | 145204.0755 | 277736.055 | 36.4 | 83.1
85445 | 2021-04-09 12:31 | 24.3282 | OXY_CH5 (PSt7-10) | 2021-02-16 12:10 | default | 317.5791 | μmol/L | 11.1338 | °C | 1006 | hPa | Humid | 28 | 0 | 0 | 22.449 | 145199.1333 | 277721.0817 | 36.4 | 83.1
85454 | 2021-04-09 12:31 | 24.6619 | OXY_CH5 (PSt7-10) | 2021-02-16 12:10 | default | 317.4873 | μmol/L | 11.1399 | °C | 1006 | hPa | Humid | 28 | 0 | 0 | 22.45 | 145197.3445 | 277721.3941 | 36.4 | 83.1
85463 | 2021-04-09 12:32 | 24.9955 | OXY_CH5 (PSt7-10) | 2021-02-16 12:10 | default | 317.5837 | μmol/L | 11.146 | °C | 1006 | hPa | Humid | 28 | 0 | 0 | 22.444 | 145177.7339 | 277719.5223 | 36.4 | 83.1
85472 | 2021-04-09 12:32 | 25.3284 | OXY_CH5 (PSt7-10) | 2021-02-16 12:10 | default | 317.4649 | μmol/L | 11.1521 | °C | 1006 | hPa | Humid | 28 | 0 | 0 | 22.446 | 145168.8914 | 277701.4446 | 36.4 | 83.1
85481 | 2021-04-09 12:32 | 25.6622 | OXY_CH5 (PSt7-10) | 2021-02-16 12:10 | default | 317.438 | μmol/L | 11.1521 | °C | 1006 | hPa | Humid | 28 | 0 | 0 | 22.447 | 145169.3612 | 277706.0612 | 36.4 | 83.1
85490 | 2021-04-09 12:33 | 25.995 | OXY_CH5 (PSt7-10) | 2021-02-16 12:10 | default | 317.362 | μmol/L | 11.1643 | °C | 1006 | hPa | Humid | 28 | 0 | 0 | 22.445 | 145163.8265 | 277700.7177 | 36.4 | 83.1
85499 | 2021-04-09 12:33 | 26.3289 | OXY_CH5 (PSt7-10) | 2021-02-16 12:10 | default | 317.2545 | μmol/L | 11.1643 | °C | 1006 | hPa | Humid | 28 | 0 | 0 | 22.449 | 145174.1631 | 277679.0821 | 36.4 | 83.1
85508 | 2021-04-09 12:33 | 26.6617 | OXY_CH5 (PSt7-10) | 2021-02-16 12:10 | default | 317.1896 | μmol/L | 11.1705 | °C | 1006 | hPa | Humid | 28 | 0 | 0 | 22.449 | 145170.8631 | 277674.4904 | 36.4 | 83.1
85517 | 2021-04-09 12:34 | 26.9955 | OXY_CH5 (PSt7-10) | 2021-02-16 12:10 | default | 317.0711 | μmol/L | 11.1766 | °C | 1006 | hPa | Humid | 28 | 0 | 0 | 22.451 | 145173.3104 | 277670.1879 | 36.4 | 83.1
85526 | 2021-04-09 12:34 | 27.3286 | OXY_CH5 (PSt7-10) | 2021-02-16 12:10 | default | 317.0442 | μmol/L | 11.1766 | °C | 1006 | hPa | Humid | 28 | 0 | 0 | 22.452 | 145171.1437 | 277668.1352 | 36.4 | 83.1
85535 | 2021-04-09 12:34 | 27.6616 | OXY_CH5 (PSt7-10) | 2021-02-16 12:10 | default | 316.9304 | μmol/L | 11.1949 | °C | 1006 | hPa | Humid | 28 | 0 | 0 | 22.449 | 145178.7999 | 277665.9355 | 36.4 | 83.1
85544 | 2021-04-09 12:35 | 27.9954 | OXY_CH5 (PSt7-10) | 2021-02-16 12:10 | default | 316.9415 | μmol/L | 11.1888 | °C | 1006 | hPa | Humid | 28 | 0 | 0 | 22.451 | 145165.1972 | 277652.8942 | 36.4 | 83.1
85553 | 2021-04-09 12:35 | 28.3283 | OXY_CH5 (PSt7-10) | 2021-02-16 12:10 | default | 316.7851 | μmol/L | 11.201 | °C | 1006 | hPa | Humid | 28 | 0 | 0 | 22.452 | 145156.925 | 277649.5022 | 36.4 | 83.1
85562 | 2021-04-09 12:35 | 28.6621 | OXY_CH5 (PSt7-10) | 2021-02-16 12:10 | default | 316.8498 | μmol/L | 11.1949 | °C | 1006 | hPa | Humid | 28 | 0 | 0 | 22.452 | 145155.4775 | 277639.0862 | 36.4 | 83.1
85571 | 2021-04-09 12:36 | 28.9951 | OXY_CH5 (PSt7-10) | 2021-02-16 12:10 | default | 316.8814 | μmol/L | 11.2071 | °C | 1006 | hPa | Humid | 28 | 0 | 0 | 22.446 | 145127.4643 | 277633.737 | 36.4 | 83.1
85580 | 2021-04-09 12:36 | 29.3281 | OXY_CH5 (PSt7-10) | 2021-02-16 12:10 | default | 316.935 | μmol/L | 11.2071 | °C | 1006 | hPa | Humid | 28 | 0 | 0 | 22.444 | 145123.4861 | 277625.3383 | 36.4 | 83.1
85589 | 2021-04-09 12:36 | 29.6618 | OXY_CH5 (PSt7-10) | 2021-02-16 12:10 | default | 316.8545 | μmol/L | 11.2071 | °C | 1006 | hPa | Humid | 28 | 0 | 0 | 22.447 | 145115.1983 | 277620.6124 | 36.4 | 83.1
85598 | 2021-04-09 12:37 | 29.9954 | OXY_CH5 (PSt7-10) | 2021-02-16 12:10 | default | 316.7898 | μmol/L | 11.2132 | °C | 1006 | hPa | Humid | 28 | 0 | 0 | 22.447 | 145095.4468 | 277607.9354 | 36.4 | 83.1
85607 | 2021-04-09 12:37 | 30.3283 | OXY_CH5 (PSt7-10) | 2021-02-16 12:10 | default | 316.8056 | μmol/L | 11.2193 | °C | 1006 | hPa | Humid | 28 | 0 | 0 | 22.444 | 145079.9988 | 277599.5317 | 36.4 | 83.1
85616 | 2021-04-09 12:37 | 30.662 | OXY_CH5 (PSt7-10) | 2021-02-16 12:10 | default | 316.714 | μmol/L | 11.2255 | °C | 1006 | hPa | Humid | 28 | 0 | 0 | 22.445 | 145073.4209 | 277601.9253 | 36.4 | 83.1
85625 | 2021-04-09 12:38 | 30.9948 | OXY_CH5 (PSt7-10) | 2021-02-16 12:10 | default | 316.8056 | μmol/L | 11.2193 | °C | 1006 | hPa | Humid | 28 | 0 | 0 | 22.444 | 145045.1369 | 277589.2793 | 36.4 | 83.1
85634 | 2021-04-09 12:38 | 31.3287 | OXY_CH5 (PSt7-10) | 2021-02-16 12:10 | default | 316.7298 | μmol/L | 11.2316 | °C | 1006 | hPa | Humid | 28 | 0 | 0 | 22.442 | 145036.2036 | 277596.304 | 36.4 | 83.1
85643 | 2021-04-09 12:38 | 31.6617 | OXY_CH5 (PSt7-10) | 2021-02-16 12:10 | default | 316.7456 | μmol/L | 11.2377 | °C | 1006 | hPa | Humid | 28 | 0 | 0 | 22.439 | 145035.5609 | 277586.6736 | 36.4 | 83.1
85652 | 2021-04-09 12:39 | 31.9953 | OXY_CH5 (PSt7-10) | 2021-02-16 12:10 | default | 316.6919 | μmol/L | 11.2377 | °C | 1006 | hPa | Humid | 28 | 0 | 0 | 22.441 | 145017.0367 | 277579.8543 | 36.4 | 83.1
85661 | 2021-04-09 12:39 | 32.3283 | OXY_CH5 (PSt7-10) | 2021-02-16 12:10 | default | 316.7188 | μmol/L | 11.2377 | °C | 1006 | hPa | Humid | 28 | 0 | 0 | 22.44 | 145021.0924 | 277567.5606 | 36.4 | 83.1
85670 | 2021-04-09 12:39 | 32.662 | OXY_CH5 (PSt7-10) | 2021-02-16 12:10 | default | 316.6273 | μmol/L | 11.2438 | °C | 1006 | hPa | Humid | 28 | 0 | 0 | 22.441 | 145021.9005 | 277569.4275 | 36.4 | 83.1
85679 | 2021-04-09 12:40 | 32.9948 | OXY_CH5 (PSt7-10) | 2021-02-16 12:10 | default | 316.4822 | μmol/L | 11.2499 | °C | 1006 | hPa | Humid | 28 | 0 | 0 | 22.444 | 145029.6927 | 277550.9821 | 36.4 | 83.1
85688 | 2021-04-09 12:40 | 33.3285 | OXY_CH5 (PSt7-10) | 2021-02-16 12:10 | default | 316.4554 | μmol/L | 11.2499 | °C | 1006 | hPa | Humid | 28 | 0 | 0 | 22.445 | 145023.3764 | 277555.9023 | 36.4 | 83.1
85697 | 2021-04-09 12:40 | 33.6615 | OXY_CH5 (PSt7-10) | 2021-02-16 12:10 | default | 316.3639 | μmol/L | 11.256 | °C | 1006 | hPa | Humid | 28 | 0 | 0 | 22.446 | 145027.83 | 277546.0144 | 36.4 | 83.1
85706 | 2021-04-09 12:41 | 33.9954 | OXY_CH5 (PSt7-10) | 2021-02-16 12:10 | default | 316.4065 | μmol/L | 11.2621 | °C | 1006 | hPa | Humid | 28 | 0 | 0 | 22.442 | 145019.0476 | 277541.1716 | 36.4 | 83.1
85715 | 2021-04-09 12:41 | 34.3289 | OXY_CH5 (PSt7-10) | 2021-02-16 12:10 | default | 316.1812 | μmol/L | 11.2682 | °C | 1006 | hPa | Humid | 28 | 0 | 0 | 22.448 | 145019.4265 | 277532.5998 | 36.4 | 83.1
85724 | 2021-04-09 12:41 | 34.6619 | OXY_CH5 (PSt7-10) | 2021-02-16 12:10 | default | 316.2616 | μmol/L | 11.2682 | °C | 1006 | hPa | Humid | 28 | 0 | 0 | 22.445 | 145020.4964 | 277528.5034 | 36.4 | 83.1
85733 | 2021-04-09 12:42 | 34.9955 | OXY_CH5 (PSt7-10) | 2021-02-16 12:10 | default | 316.3151 | μmol/L | 11.2682 | °C | 1006 | hPa | Humid | 28 | 0 | 0 | 22.443 | 145013.5472 | 277522.1404 | 36.4 | 83.1
85742 | 2021-04-09 12:42 | 35.3284 | OXY_CH5 (PSt7-10) | 2021-02-16 12:10 | default | 316.1434 | μmol/L | 11.2743 | °C | 1006 | hPa | Humid | 28 | 0 | 0 | 22.447 | 145000.8022 | 277513.7634 | 36.4 | 83.1
85751 | 2021-04-09 12:42 | 35.6621 | OXY_CH5 (PSt7-10) | 2021-02-16 12:10 | default | 316.1434 | μmol/L | 11.2743 | °C | 1006 | hPa | Humid | 28 | 0 | 0 | 22.447 | 145003.1947 | 277500.03 | 36.4 | 83.1
85760 | 2021-04-09 12:43 | 35.995 | OXY_CH5 (PSt7-10) | 2021-02-16 12:10 | default | 316.1702 | μmol/L | 11.2743 | °C | 1006 | hPa | Humid | 28 | 0 | 0 | 22.446 | 145000.5675 | 277498.1103 | 36.4 | 83.1
85769 | 2021-04-09 12:43 | 36.3289 | OXY_CH5 (PSt7-10) | 2021-02-16 12:10 | default | 316.1325 | μmol/L | 11.2805 | °C | 1006 | hPa | Humid | 28 | 0 | 0 | 22.445 | 144972.9688 | 277488.3921 | 36.4 | 83.1
85778 | 2021-04-09 12:43 | 36.6618 | OXY_CH5 (PSt7-10) | 2021-02-16 12:10 | default | 316.2238 | μmol/L | 11.2743 | °C | 1006 | hPa | Humid | 28 | 0 | 0 | 22.444 | 144978.2656 | 277481.3569 | 36.4 | 83.1
85787 | 2021-04-09 12:44 | 36.9948 | OXY_CH5 (PSt7-10) | 2021-02-16 12:10 | default | 316.1215 | μmol/L | 11.2866 | °C | 1006 | hPa | Humid | 28 | 0 | 0 | 22.443 | 144967.3656 | 277485.2765 | 36.4 | 83.1
85796 | 2021-04-09 12:44 | 37.3283 | OXY_CH5 (PSt7-10) | 2021-02-16 12:10 | default | 316.2128 | μmol/L | 11.2805 | °C | 1006 | hPa | Humid | 28 | 0 | 0 | 22.442 | 144942.5692 | 277470.5675 | 36.4 | 83.1
85805 | 2021-04-09 12:44 | 37.6619 | OXY_CH5 (PSt7-10) | 2021-02-16 12:10 | default | 316.0034 | μmol/L | 11.2927 | °C | 1006 | hPa | Humid | 28 | 0 | 0 | 22.445 | 144954.2376 | 277474.819 | 36.4 | 83.1
85814 | 2021-04-09 12:45 | 37.9949 | OXY_CH5 (PSt7-10) | 2021-02-16 12:10 | default | 316.0034 | μmol/L | 11.2927 | °C | 1006 | hPa | Humid | 28 | 0 | 0 | 22.445 | 144956.072 | 277449.4714 | 36.4 | 83.1
85823 | 2021-04-09 12:45 | 38.3287 | OXY_CH5 (PSt7-10) | 2021-02-16 12:10 | default | 315.9657 | μmol/L | 11.2988 | °C | 1006 | hPa | Humid | 28 | 0 | 0 | 22.444 | 144937.4885 | 277449.9014 | 36.4 | 83.1
85832 | 2021-04-09 12:45 | 38.6617 | OXY_CH5 (PSt7-10) | 2021-02-16 12:10 | default | 316.0034 | μmol/L | 11.2927 | °C | 1006 | hPa | Humid | 28 | 0 | 0 | 22.445 | 144938.0091 | 277440.9602 | 36.4 | 83.1
85841 | 2021-04-09 12:46 | 38.9954 | OXY_CH5 (PSt7-10) | 2021-02-16 12:10 | default | 315.9925 | μmol/L | 11.2988 | °C | 1006 | hPa | Humid | 28 | 0 | 0 | 22.443 | 144937.9476 | 277432.3471 | 36.4 | 83.1
85850 | 2021-04-09 12:46 | 39.3285 | OXY_CH5 (PSt7-10) | 2021-02-16 12:10 | default | 315.9013 | μmol/L | 11.3049 | °C | 1006 | hPa | Humid | 28 | 0 | 0 | 22.444 | 144923.6741 | 277429.9521 | 36.4 | 83.1
85859 | 2021-04-09 12:46 | 39.6622 | OXY_CH5 (PSt7-10) | 2021-02-16 12:10 | default | 315.8477 | μmol/L | 11.3049 | °C | 1006 | hPa | Humid | 28 | 0 | 0 | 22.446 | 144913.8009 | 277429.6607 | 36.4 | 83.1
85868 | 2021-04-09 12:47 | 39.9952 | OXY_CH5 (PSt7-10) | 2021-02-16 12:10 | default | 315.7724 | μmol/L | 11.3171 | °C | 1006 | hPa | Humid | 28 | 0 | 0 | 22.444 | 144918.5463 | 277418.8568 | 36.4 | 83.1
85877 | 2021-04-09 12:47 | 40.3281 | OXY_CH5 (PSt7-10) | 2021-02-16 12:10 | default | 315.7298 | μmol/L | 11.311 | °C | 1006 | hPa | Humid | 28 | 0 | 0 | 22.448 | 144900.9779 | 277409.718 | 36.4 | 83.1
85886 | 2021-04-09 12:47 | 40.6619 | OXY_CH5 (PSt7-10) | 2021-02-16 12:10 | default | 315.601 | μmol/L | 11.3232 | °C | 1006 | hPa | Humid | 28 | 0 | 0 | 22.448 | 144917.4752 | 277418.2065 | 36.4 | 83.1
85895 | 2021-04-09 12:48 | 40.9948 | OXY_CH5 (PSt7-10) | 2021-02-16 12:10 | default | 315.6387 | μmol/L | 11.3171 | °C | 1006 | hPa | Humid | 28 | 0 | 0 | 22.449 | 144922.9785 | 277400.9603 | 36.4 | 83.1
85904 | 2021-04-09 12:48 | 41.3286 | OXY_CH5 (PSt7-10) | 2021-02-16 12:10 | default | 315.4941 | μmol/L | 11.3232 | °C | 1006 | hPa | Humid | 28 | 0 | 0 | 22.452 | 144930.577 | 277397.0111 | 36.4 | 83.1
85913 | 2021-04-09 12:48 | 41.6616 | OXY_CH5 (PSt7-10) | 2021-02-16 12:10 | default | 315.4565 | μmol/L | 11.3293 | °C | 1006 | hPa | Humid | 28 | 0 | 0 | 22.451 | 144927.8049 | 277389.2147 | 36.4 | 83.1
85922 | 2021-04-09 12:49 | 41.9953 | OXY_CH5 (PSt7-10) | 2021-02-16 12:10 | default | 315.4674 | μmol/L | 11.3232 | °C | 1006 | hPa | Humid | 28 | 0 | 0 | 22.453 | 144935.8531 | 277389.7037 | 36.4 | 83.1
85931 | 2021-04-09 12:49 | 42.3282 | OXY_CH5 (PSt7-10) | 2021-02-16 12:10 | default | 315.4565 | μmol/L | 11.3293 | °C | 1006 | hPa | Humid | 28 | 0 | 0 | 22.451 | 144933.0808 | 277378.7351 | 36.4 | 83.1
85940 | 2021-04-09 12:49 | 42.6618 | OXY_CH5 (PSt7-10) | 2021-02-16 12:10 | default | 315.4565 | μmol/L | 11.3293 | °C | 1006 | hPa | Humid | 28 | 0 | 0 | 22.451 | 144918.6318 | 277371.8603 | 36.4 | 83.1
85949 | 2021-04-09 12:50 | 42.9955 | OXY_CH5 (PSt7-10) | 2021-02-16 12:10 | default | 315.2319 | μmol/L | 11.3355 | °C | 1006 | hPa | Humid | 28 | 0 | 0 | 22.457 | 144923.3222 | 277368.3486 | 36.4 | 83.1
85958 | 2021-04-09 12:50 | 43.3286 | OXY_CH5 (PSt7-10) | 2021-02-16 12:10 | default | 315.3011 | μmol/L | 11.3416 | °C | 1006 | hPa | Humid | 28 | 0 | 0 | 22.452 | 144924.3403 | 277365.564 | 36.4 | 83.1
85967 | 2021-04-09 12:50 | 43.6617 | OXY_CH5 (PSt7-10) | 2021-02-16 12:10 | default | 315.3011 | μmol/L | 11.3416 | °C | 1006 | hPa | Humid | 28 | 0 | 0 | 22.452 | 144909.4297 | 277356.314 | 36.4 | 83.1
85976 | 2021-04-09 12:51 | 43.9955 | OXY_CH5 (PSt7-10) | 2021-02-16 12:10 | default | 315.1034 | μmol/L | 11.3477 | °C | 1006 | hPa | Humid | 28 | 0 | 0 | 22.457 | 144911.5424 | 277357.2513 | 36.4 | 83.1
85985 | 2021-04-09 12:51 | 44.3285 | OXY_CH5 (PSt7-10) | 2021-02-16 12:10 | default | 315.1835 | μmol/L | 11.3477 | °C | 1006 | hPa | Humid | 28 | 0 | 0 | 22.454 | 144913.6889 | 277336.143 | 36.4 | 83.1
85994 | 2021-04-09 12:51 | 44.6622 | OXY_CH5 (PSt7-10) | 2021-02-16 12:10 | default | 315.0925 | μmol/L | 11.3538 | °C | 1006 | hPa | Humid | 28 | 0 | 0 | 22.455 | 144899.6159 | 277328.7179 | 36.4 | 83.1
86003 | 2021-04-09 12:52 | 44.995 | OXY_CH5 (PSt7-10) | 2021-02-16 12:10 | default | 315.0816 | μmol/L | 11.3599 | °C | 1006 | hPa | Humid | 28 | 0 | 0 | 22.453 | 144911.8062 | 277335.2568 | 36.4 | 83.1
86012 | 2021-04-09 12:52 | 45.3287 | OXY_CH5 (PSt7-10) | 2021-02-16 12:10 | default | 315.0925 | μmol/L | 11.3538 | °C | 1006 | hPa | Humid | 28 | 0 | 0 | 22.455 | 144899.1483 | 277312.7054 | 36.4 | 83.1
86021 | 2021-04-09 12:52 | 45.6615 | OXY_CH5 (PSt7-10) | 2021-02-16 12:10 | default | 315.0925 | μmol/L | 11.3538 | °C | 1006 | hPa | Humid | 28 | 0 | 0 | 22.455 | 144877.8673 | 277319.4605 | 36.4 | 83.1
86030 | 2021-04-09 12:53 | 45.9955 | OXY_CH5 (PSt7-10) | 2021-02-16 12:10 | default | 315.1726 | μmol/L | 11.3538 | °C | 1006 | hPa | Humid | 28 | 0 | 0 | 22.452 | 144870.9311 | 277313.2659 | 36.4 | 83.1
86039 | 2021-04-09 12:53 | 46.3284 | OXY_CH5 (PSt7-10) | 2021-02-16 12:10 | default | 315.0283 | μmol/L | 11.3599 | °C | 1006 | hPa | Humid | 28 | 0 | 0 | 22.455 | 144863.1021 | 277306.0384 | 36.4 | 83.1
86048 | 2021-04-09 12:53 | 46.662 | OXY_CH5 (PSt7-10) | 2021-02-16 12:10 | default | 315.135 | μmol/L | 11.3599 | °C | 1006 | hPa | Humid | 28 | 0 | 0 | 22.451 | 144849.5422 | 277302.3651 | 36.4 | 83.1
86057 | 2021-04-09 12:54 | 46.9956 | OXY_CH5 (PSt7-10) | 2021-02-16 12:10 | default | 315.1617 | μmol/L | 11.3599 | °C | 1006 | hPa | Humid | 28 | 0 | 0 | 22.45 | 144827.0625 | 277289.4126 | 36.4 | 83.1
86066 | 2021-04-09 12:54 | 47.3284 | OXY_CH5 (PSt7-10) | 2021-02-16 12:10 | default | 315.0441 | μmol/L | 11.366 | °C | 1006 | hPa | Humid | 28 | 0 | 0 | 22.452 | 144834.1311 | 277286.0163 | 36.4 | 83.1
86075 | 2021-04-09 12:54 | 47.6622 | OXY_CH5 (PSt7-10) | 2021-02-16 12:10 | default | 315.1617 | μmol/L | 11.3599 | °C | 1006 | hPa | Humid | 28 | 0 | 0 | 22.45 | 144817.0878 | 277285.4216 | 36.4 | 83.1
86084 | 2021-04-09 12:55 | 47.9952 | OXY_CH5 (PSt7-10) | 2021-02-16 12:10 | default | 315.0599 | μmol/L | 11.3721 | °C | 1006 | hPa | Humid | 28 | 0 | 0 | 22.449 | 144805.475 | 277275.9247 | 36.4 | 83.1
86093 | 2021-04-09 12:55 | 48.3289 | OXY_CH5 (PSt7-10) | 2021-02-16 12:10 | default | 314.969 | μmol/L | 11.3782 | °C | 1006 | hPa | Humid | 28 | 0 | 0 | 22.45 | 144810.7984 | 277291.5219 | 36.4 | 83.1
86102 | 2021-04-09 12:55 | 48.6619 | OXY_CH5 (PSt7-10) | 2021-02-16 12:10 | default | 314.969 | μmol/L | 11.3782 | °C | 1006 | hPa | Humid | 28 | 0 | 0 | 22.45 | 144799.339 | 277289.2748 | 36.4 | 83.1
86111 | 2021-04-09 12:56 | 48.9949 | OXY_CH5 (PSt7-10) | 2021-02-16 12:10 | default | 314.9957 | μmol/L | 11.3782 | °C | 1006 | hPa | Humid | 28 | 0 | 0 | 22.449 | 144785.7042 | 277280.4618 | 36.4 | 83.1
86120 | 2021-04-09 12:56 | 49.3288 | OXY_CH5 (PSt7-10) | 2021-02-16 12:10 | default | 314.9582 | μmol/L | 11.3843 | °C | 1006 | hPa | Humid | 28 | 0 | 0 | 22.448 | 144773.5118 | 277274.2166 | 36.4 | 83.1
86129 | 2021-04-09 12:56 | 49.6618 | OXY_CH5 (PSt7-10) | 2021-02-16 12:10 | default | 315.0066 | μmol/L | 11.3721 | °C | 1006 | hPa | Humid | 28 | 0 | 0 | 22.451 | 144778.6209 | 277262.0355 | 36.4 | 83.1
86138 | 2021-04-09 12:57 | 49.9956 | OXY_CH5 (PSt7-10) | 2021-02-16 12:10 | default | 314.9582 | μmol/L | 11.3843 | °C | 1006 | hPa | Humid | 28 | 0 | 0 | 22.448 | 144766.0006 | 277263.7946 | 36.4 | 83.1
86147 | 2021-04-09 12:57 | 50.3285 | OXY_CH5 (PSt7-10) | 2021-02-16 12:10 | default | 314.8674 | μmol/L | 11.3905 | °C | 1006 | hPa | Humid | 28 | 0 | 0 | 22.449 | 144770.6738 | 277264.4861 | 36.4 | 83.1
86156 | 2021-04-09 12:57 | 50.6622 | OXY_CH5 (PSt7-10) | 2021-02-16 12:10 | default | 314.8515 | μmol/L | 11.3843 | °C | 1006 | hPa | Humid | 28 | 0 | 0 | 22.452 | 144766.5936 | 277239.8352 | 36.4 | 83.1
86165 | 2021-04-09 12:58 | 50.9951 | OXY_CH5 (PSt7-10) | 2021-02-16 12:10 | default | 314.814 | μmol/L | 11.3905 | °C | 1006 | hPa | Humid | 28 | 0 | 0 | 22.451 | 144759.7051 | 277246.9259 | 36.4 | 83.1
86174 | 2021-04-09 12:58 | 51.3282 | OXY_CH5 (PSt7-10) | 2021-02-16 12:10 | default | 314.8248 | μmol/L | 11.3843 | °C | 1006 | hPa | Humid | 28 | 0 | 0 | 22.453 | 144742.3799 | 277236.5508 | 36.4 | 83.1
86183 | 2021-04-09 12:58 | 51.662 | OXY_CH5 (PSt7-10) | 2021-02-16 12:10 | default | 314.8782 | μmol/L | 11.3843 | °C | 1006 | hPa | Humid | 28 | 0 | 0 | 22.451 | 144745.2493 | 277228.6314 | 36.4 | 83.1
86192 | 2021-04-09 12:59 | 51.9949 | OXY_CH5 (PSt7-10) | 2021-02-16 12:10 | default | 314.8515 | μmol/L | 11.3843 | °C | 1006 | hPa | Humid | 28 | 0 | 0 | 22.452 | 144749.8635 | 277215.9448 | 36.4 | 83.1
86201 | 2021-04-09 12:59 | 52.3285 | OXY_CH5 (PSt7-10) | 2021-02-16 12:10 | default | 314.814 | μmol/L | 11.3905 | °C | 1006 | hPa | Humid | 28 | 0 | 0 | 22.451 | 144740.3757 | 277218.7271 | 36.4 | 83.1
86210 | 2021-04-09 12:59 | 52.6615 | OXY_CH5 (PSt7-10) | 2021-02-16 12:10 | default | 314.7499 | μmol/L | 11.3966 | °C | 1006 | hPa | Humid | 28 | 0 | 0 | 22.451 | 144741.2864 | 277214.6236 | 36.4 | 83.1
86219 | 2021-04-09 13:00 | 52.9952 | OXY_CH5 (PSt7-10) | 2021-02-16 12:10 | default | 314.7074 | μmol/L | 11.3905 | °C | 1006 | hPa | Humid | 28 | 0 | 0 | 22.455 | 144751.4556 | 277211.4222 | 36.4 | 83.1
86228 | 2021-04-09 13:00 | 53.3289 | OXY_CH5 (PSt7-10) | 2021-02-16 12:10 | default | 314.5367 | μmol/L | 11.3966 | °C | 1006 | hPa | Humid | 28 | 0 | 0 | 22.459 | 144743.9432 | 277200.5075 | 36.4 | 83.1
86237 | 2021-04-09 13:00 | 53.6614 | OXY_CH5 (PSt7-10) | 2021-02-16 12:10 | default | 314.6166 | μmol/L | 11.3966 | °C | 1006 | hPa | Humid | 28 | 0 | 0 | 22.456 | 144745.3623 | 277193.881 | 36.4 | 83.1
86246 | 2021-04-09 13:01 | 53.9952 | OXY_CH5 (PSt7-10) | 2021-02-16 12:10 | default | 314.5259 | μmol/L | 11.4027 | °C | 1006 | hPa | Humid | 28 | 0 | 0 | 22.457 | 144755.4379 | 277190.5914 | 36.4 | 83.1
86255 | 2021-04-09 13:01 | 54.3283 | OXY_CH5 (PSt7-10) | 2021-02-16 12:10 | default | 314.5792 | μmol/L | 11.4027 | °C | 1006 | hPa | Humid | 28 | 0 | 0 | 22.455 | 144750.9585 | 277181.5744 | 36.4 | 83.1
86264 | 2021-04-09 13:01 | 54.6618 | OXY_CH5 (PSt7-10) | 2021-02-16 12:10 | default | 314.4993 | μmol/L | 11.4027 | °C | 1006 | hPa | Humid | 28 | 0 | 0 | 22.458 | 144759.9813 | 277174.5286 | 36.4 | 83.1
86273 | 2021-04-09 13:02 | 54.9956 | OXY_CH5 (PSt7-10) | 2021-02-16 12:10 | default | 314.3819 | μmol/L | 11.4088 | °C | 1006 | hPa | Humid | 28 | 0 | 0 | 22.46 | 144771.1796 | 277168.5684 | 36.4 | 83.1
86282 | 2021-04-09 13:02 | 55.3286 | OXY_CH5 (PSt7-10) | 2021-02-16 12:10 | default | 314.4086 | μmol/L | 11.4088 | °C | 1006 | hPa | Humid | 28 | 0 | 0 | 22.459 | 144763.516 | 277160.2098 | 36.4 | 83.1
86291 | 2021-04-09 13:02 | 55.6619 | OXY_CH5 (PSt7-10) | 2021-02-16 12:10 | default | 314.3553 | μmol/L | 11.4088 | °C | 1006 | hPa | Humid | 28 | 0 | 0 | 22.461 | 144761.1148 | 277143.415 | 36.4 | 83.1
86300 | 2021-04-09 13:03 | 55.9955 | OXY_CH5 (PSt7-10) | 2021-02-16 12:10 | default | 314.2755 | μmol/L | 11.4088 | °C | 1006 | hPa | Humid | 28 | 0 | 0 | 22.464 | 144768.6997 | 277150.109 | 36.4 | 83.1
86309 | 2021-04-09 13:03 | 56.3286 | OXY_CH5 (PSt7-10) | 2021-02-16 12:10 | default | 314.3819 | μmol/L | 11.4088 | °C | 1006 | hPa | Humid | 28 | 0 | 0 | 22.46 | 144767.9929 | 277160.3695 | 36.4 | 83.1
86318 | 2021-04-09 13:03 | 56.6615 | OXY_CH5 (PSt7-10) | 2021-02-16 12:10 | default | 314.2913 | μmol/L | 11.4149 | °C | 1006 | hPa | Humid | 28 | 0 | 0 | 22.461 | 144758.4671 | 277143.2095 | 36.4 | 83.1
86327 | 2021-04-09 13:04 | 56.9954 | OXY_CH5 (PSt7-10) | 2021-02-16 12:10 | default | 314.3179 | μmol/L | 11.4149 | °C | 1006 | hPa | Humid | 28 | 0 | 0 | 22.46 | 144770.5635 | 277145.1817 | 36.4 | 83.1
86336 | 2021-04-09 13:04 | 57.3284 | OXY_CH5 (PSt7-10) | 2021-02-16 12:10 | default | 314.3553 | μmol/L | 11.4088 | °C | 1006 | hPa | Humid | 28 | 0 | 0 | 22.461 | 144756.3232 | 277138.4034 | 36.4 | 83.1
86345 | 2021-04-09 13:04 | 57.662 | OXY_CH5 (PSt7-10) | 2021-02-16 12:10 | default | 314.1741 | μmol/L | 11.421 | °C | 1006 | hPa | Humid | 28 | 0 | 0 | 22.463 | 144760.0002 | 277124.831 | 36.4 | 83.1
86354 | 2021-04-09 13:05 | 57.9949 | OXY_CH5 (PSt7-10) | 2021-02-16 12:10 | default | 314.1475 | μmol/L | 11.421 | °C | 1006 | hPa | Humid | 28 | 0 | 0 | 22.464 | 144764.5542 | 277134.9059 | 36.4 | 83.1
86363 | 2021-04-09 13:05 | 58.3288 | OXY_CH5 (PSt7-10) | 2021-02-16 12:10 | default | 314.1475 | μmol/L | 11.421 | °C | 1006 | hPa | Humid | 28 | 0 | 0 | 22.464 | 144757.2523 | 277131.465 | 36.4 | 83.1
86372 | 2021-04-09 13:05 | 58.6617 | OXY_CH5 (PSt7-10) | 2021-02-16 12:10 | default | 314.2007 | μmol/L | 11.421 | °C | 1006 | hPa | Humid | 28 | 0 | 0 | 22.462 | 144752.6411 | 277122.0137 | 36.4 | 83.1
86381 | 2021-04-09 13:06 | 58.9955 | OXY_CH5 (PSt7-10) | 2021-02-16 12:10 | default | 314.2273 | μmol/L | 11.421 | °C | 1006 | hPa | Humid | 28 | 0 | 0 | 22.461 | 144744.1751 | 277121.4768 | 36.4 | 83.1
86390 | 2021-04-09 13:06 | 59.3284 | OXY_CH5 (PSt7-10) | 2021-02-16 12:10 | default | 314.0303 | μmol/L | 11.4271 | °C | 1006 | hPa | Humid | 28 | 0 | 0 | 22.466 | 144725.5876 | 277103.6558 | 36.4 | 83.1
86399 | 2021-04-09 13:06 | 59.6617 | OXY_CH5 (PSt7-10) | 2021-02-16 12:10 | default | 314.0835 | μmol/L | 11.4271 | °C | 1006 | hPa | Humid | 28 | 0 | 0 | 22.464 | 144730.4503 | 277108.5431 | 36.4 | 83.1
86408 | 2021-04-09 13:07 | 59.9955 | OXY_CH5 (PSt7-10) | 2021-02-16 12:10 | default | 313.9663 | μmol/L | 11.4332 | °C | 1006 | hPa | Humid | 28 | 0 | 0 | 22.466 | 144714.7013 | 277106.2659 | 36.4 | 83.1
86417 | 2021-04-09 13:07 | 60.3286 | OXY_CH5 (PSt7-10) | 2021-02-16 12:10 | default | 314.1791 | μmol/L | 11.4332 | °C | 1006 | hPa | Humid | 28 | 0 | 0 | 22.458 | 144703.9016 | 277100.3293 | 36.4 | 83.1
86426 | 2021-04-09 13:07 | 60.6615 | OXY_CH5 (PSt7-10) | 2021-02-16 12:10 | default | 314.0993 | μmol/L | 11.4332 | °C | 1006 | hPa | Humid | 28 | 0 | 0 | 22.461 | 144709.6694 | 277093.4216 | 36.4 | 83.1
86435 | 2021-04-09 13:08 | 60.9952 | OXY_CH5 (PSt7-10) | 2021-02-16 12:10 | default | 314.0353 | μmol/L | 11.4393 | °C | 1006 | hPa | Humid | 28 | 0 | 0 | 22.461 | 144698.5375 | 277101.6033 | 36.4 | 83.1
86444 | 2021-04-09 13:08 | 61.3281 | OXY_CH5 (PSt7-10) | 2021-02-16 12:10 | default | 313.9556 | μmol/L | 11.4393 | °C | 1006 | hPa | Humid | 28 | 0 | 0 | 22.464 | 144698.6652 | 277095.7132 | 36.4 | 83.1
86453 | 2021-04-09 13:08 | 61.6619 | OXY_CH5 (PSt7-10) | 2021-02-16 12:10 | default | 314.0993 | μmol/L | 11.4332 | °C | 1006 | hPa | Humid | 28 | 0 | 0 | 22.461 | 144701.3522 | 277100.4905 | 36.4 | 83.1
86462 | 2021-04-09 13:09 | 61.9952 | OXY_CH5 (PSt7-10) | 2021-02-16 12:10 | default | 314.0353 | μmol/L | 11.4393 | °C | 1006 | hPa | Humid | 28 | 0 | 0 | 22.461 | 144695.274 | 277078.1194 | 36.4 | 83.1
86471 | 2021-04-09 13:09 | 62.3281 | OXY_CH5 (PSt7-10) | 2021-02-16 12:10 | default | 313.9822 | μmol/L | 11.4393 | °C | 1006 | hPa | Humid | 28 | 0 | 0 | 22.463 | 144692.6431 | 277081.9646 | 36.4 | 83.1
86480 | 2021-04-09 13:09 | 62.6618 | OXY_CH5 (PSt7-10) | 2021-02-16 12:10 | default | 313.8651 | μmol/L | 11.4455 | °C | 1006 | hPa | Humid | 28 | 0 | 0 | 22.465 | 144689.824 | 277069.1524 | 36.4 | 83.1
86489 | 2021-04-09 13:10 | 62.995 | OXY_CH5 (PSt7-10) | 2021-02-16 12:10 | default | 313.9448 | μmol/L | 11.4455 | °C | 1006 | hPa | Humid | 28 | 0 | 0 | 22.462 | 144669.8104 | 277066.2587 | 36.4 | 83.1
86498 | 2021-04-09 13:10 | 63.3284 | OXY_CH5 (PSt7-10) | 2021-02-16 12:10 | default | 314.0088 | μmol/L | 11.4393 | °C | 1006 | hPa | Humid | 28 | 0 | 0 | 22.462 | 144673.1993 | 277063.7481 | 36.4 | 83.1
86507 | 2021-04-09 13:10 | 63.6616 | OXY_CH5 (PSt7-10) | 2021-02-16 12:10 | default | 313.9448 | μmol/L | 11.4455 | °C | 1006 | hPa | Humid | 28 | 0 | 0 | 22.462 | 144673.8795 | 277061.659 | 36.4 | 83.1
86516 | 2021-04-09 13:11 | 63.9956 | OXY_CH5 (PSt7-10) | 2021-02-16 12:10 | default | 313.9714 | μmol/L | 11.4455 | °C | 1006 | hPa | Humid | 28 | 0 | 0 | 22.461 | 144659.841 | 277055.5357 | 36.4 | 83.1
86525 | 2021-04-09 13:11 | 64.3287 | OXY_CH5 (PSt7-10) | 2021-02-16 12:10 | default | 313.8385 | μmol/L | 11.4455 | °C | 1006 | hPa | Humid | 28 | 0 | 0 | 22.466 | 144661.488 | 277059.1803 | 36.4 | 83.1
86534 | 2021-04-09 13:11 | 64.6617 | OXY_CH5 (PSt7-10) | 2021-02-16 12:10 | default | 313.9024 | μmol/L | 11.4393 | °C | 1006 | hPa | Humid | 28 | 0 | 0 | 22.466 | 144666.2586 | 277057.1223 | 36.4 | 83.1
86543 | 2021-04-09 13:12 | 64.9953 | OXY_CH5 (PSt7-10) | 2021-02-16 12:10 | default | 313.9448 | μmol/L | 11.4455 | °C | 1006 | hPa | Humid | 28 | 0 | 0 | 22.462 | 144656.8954 | 277039.2074 | 36.4 | 83.1
86552 | 2021-04-09 13:12 | 65.3286 | OXY_CH5 (PSt7-10) | 2021-02-16 12:10 | default | 313.8278 | μmol/L | 11.4516 | °C | 1006 | hPa | Humid | 28 | 0 | 0 | 22.464 | 144655.6047 | 277047.924 | 36.4 | 83.1
86561 | 2021-04-09 13:12 | 65.6617 | OXY_CH5 (PSt7-10) | 2021-02-16 12:10 | default | 313.8385 | μmol/L | 11.4455 | °C | 1006 | hPa | Humid | 28 | 0 | 0 | 22.466 | 144662.7677 | 277035.0257 | 36.4 | 83.1
86570 | 2021-04-09 13:13 | 65.9954 | OXY_CH5 (PSt7-10) | 2021-02-16 12:10 | default | 313.8278 | μmol/L | 11.4516 | °C | 1006 | hPa | Humid | 28 | 0 | 0 | 22.464 | 144651.6097 | 277026.5648 | 36.4 | 83.1
86579 | 2021-04-09 13:13 | 66.3285 | OXY_CH5 (PSt7-10) | 2021-02-16 12:10 | default | 313.6469 | μmol/L | 11.4638 | °C | 1006 | hPa | Humid | 28 | 0 | 0 | 22.466 | 144645.7931 | 277045.0826 | 36.4 | 83.1
86588 | 2021-04-09 13:13 | 66.6616 | OXY_CH5 (PSt7-10) | 2021-02-16 12:10 | default | 313.7481 | μmol/L | 11.4516 | °C | 1006 | hPa | Humid | 28 | 0 | 0 | 22.467 | 144658.8655 | 277020.2417 | 36.4 | 83.1
86597 | 2021-04-09 13:14 | 66.9954 | OXY_CH5 (PSt7-10) | 2021-02-16 12:10 | default | 313.8543 | μmol/L | 11.4516 | °C | 1006 | hPa | Humid | 28 | 0 | 0 | 22.463 | 144639.0764 | 277012.5102 | 36.4 | 83.1
86606 | 2021-04-09 13:14 | 67.3284 | OXY_CH5 (PSt7-10) | 2021-02-16 12:10 | default | 313.7108 | μmol/L | 11.4577 | °C | 1006 | hPa | Humid | 28 | 0 | 0 | 22.466 | 144635.9306 | 277014.1205 | 36.4 | 83.1
86615 | 2021-04-09 13:14 | 67.6622 | OXY_CH5 (PSt7-10) | 2021-02-16 12:10 | default | 313.7108 | μmol/L | 11.4577 | °C | 1006 | hPa | Humid | 28 | 0 | 0 | 22.466 | 144623.6825 | 277008.1701 | 36.4 | 83.1
86624 | 2021-04-09 13:15 | 67.9951 | OXY_CH5 (PSt7-10) | 2021-02-16 12:10 | default | 313.6627 | μmol/L | 11.4699 | °C | 1006 | hPa | Humid | 28 | 0 | 0 | 22.463 | 144620.5577 | 277004.531 | 36.4 | 83.1
86633 | 2021-04-09 13:15 | 68.3288 | OXY_CH5 (PSt7-10) | 2021-02-16 12:10 | default | 313.7532 | μmol/L | 11.4638 | °C | 1006 | hPa | Humid | 28 | 0 | 0 | 22.462 | 144613.5141 | 277008.6822 | 36.4 | 83.1
86642 | 2021-04-09 13:15 | 68.6617 | OXY_CH5 (PSt7-10) | 2021-02-16 12:10 | default | 313.6893 | μmol/L | 11.4699 | °C | 1006 | hPa | Humid | 28 | 0 | 0 | 22.462 | 144611.6641 | 277007.531 | 36.4 | 83.1
86651 | 2021-04-09 13:16 | 68.9956 | OXY_CH5 (PSt7-10) | 2021-02-16 12:10 | default | 313.6203 | μmol/L | 11.4638 | °C | 1006 | hPa | Humid | 28 | 0 | 0 | 22.467 | 144604.8758 | 276996.4712 | 36.4 | 83.1
86660 | 2021-04-09 13:16 | 69.3286 | OXY_CH5 (PSt7-10) | 2021-02-16 12:10 | default | 313.7 | μmol/L | 11.4638 | °C | 1006 | hPa | Humid | 28 | 0 | 0 | 22.464 | 144601.8451 | 276991.6114 | 36.4 | 83.1
86669 | 2021-04-09 13:16 | 69.6615 | OXY_CH5 (PSt7-10) | 2021-02-16 12:10 | default | 313.5565 | μmol/L | 11.4699 | °C | 1006 | hPa | Humid | 28 | 0 | 0 | 22.467 | 144608.5411 | 276971.0612 | 36.4 | 83.1
86678 | 2021-04-09 13:17 | 69.9953 | OXY_CH5 (PSt7-10) | 2021-02-16 12:10 | default | 313.53 | μmol/L | 11.4699 | °C | 1006 | hPa | Humid | 28 | 0 | 0 | 22.468 | 144620.5004 | 276984.7342 | 36.4 | 83.1
86687 | 2021-04-09 13:17 | 70.3283 | OXY_CH5 (PSt7-10) | 2021-02-16 12:10 | default | 313.36 | μmol/L | 11.476 | °C | 1006 | hPa | Humid | 28 | 0 | 0 | 22.472 | 144622.5372 | 276971.5714 | 36.4 | 83.1
86696 | 2021-04-09 13:17 | 70.6621 | OXY_CH5 (PSt7-10) | 2021-02-16 12:10 | default | 313.36 | μmol/L | 11.476 | °C | 1006 | hPa | Humid | 28 | 0 | 0 | 22.472 | 144641.3731 | 276962.2199 | 36.4 | 83.1
86705 | 2021-04-09 13:18 | 70.9949 | OXY_CH5 (PSt7-10) | 2021-02-16 12:10 | default | 313.2804 | μmol/L | 11.476 | °C | 1006 | hPa | Humid | 28 | 0 | 0 | 22.475 | 144652.8438 | 276954.4065 | 36.4 | 83.1
86714 | 2021-04-09 13:18 | 71.3281 | OXY_CH5 (PSt7-10) | 2021-02-16 12:10 | default | 313.2009 | μmol/L | 11.476 | °C | 1006 | hPa | Humid | 28 | 0 | 0 | 22.478 | 144669.2102 | 276952.6171 | 36.4 | 83.1
86723 | 2021-04-09 13:18 | 71.6619 | OXY_CH5 (PSt7-10) | 2021-02-16 12:10 | default | 313.1479 | μmol/L | 11.476 | °C | 1006 | hPa | Humid | 28 | 0 | 0 | 22.48 | 144668.9988 | 276939.4111 | 36.4 | 83.1
86732 | 2021-04-09 13:19 | 71.995 | OXY_CH5 (PSt7-10) | 2021-02-16 12:10 | default | 312.9782 | μmol/L | 11.4821 | °C | 1006 | hPa | Humid | 28 | 0 | 0 | 22.484 | 144703.8061 | 276936.5599 | 36.4 | 83.1
86741 | 2021-04-09 13:19 | 72.3287 | OXY_CH5 (PSt7-10) | 2021-02-16 12:10 | default | 312.9517 | μmol/L | 11.4821 | °C | 1006 | hPa | Humid | 28 | 0 | 0 | 22.485 | 144713.6025 | 276940.2261 | 36.4 | 83.1
86750 | 2021-04-09 13:19 | 72.662 | OXY_CH5 (PSt7-10) | 2021-02-16 12:10 | default | 312.9252 | μmol/L | 11.4821 | °C | 1006 | hPa | Humid | 28 | 0 | 0 | 22.486 | 144712.0639 | 276935.9222 | 36.4 | 83.1
86759 | 2021-04-09 13:20 | 72.995 | OXY_CH5 (PSt7-10) | 2021-02-16 12:10 | default | 312.8565 | μmol/L | 11.476 | °C | 1006 | hPa | Humid | 28 | 0 | 0 | 22.491 | 144720.959 | 276930.2088 | 36.4 | 83.1
86768 | 2021-04-09 13:20 | 73.3282 | OXY_CH5 (PSt7-10) | 2021-02-16 12:10 | default | 312.8193 | μmol/L | 11.4821 | °C | 1006 | hPa | Humid | 28 | 0 | 0 | 22.49 | 144731.9243 | 276919.286 | 36.4 | 83.1
86777 | 2021-04-09 13:20 | 73.6622 | OXY_CH5 (PSt7-10) | 2021-02-16 12:10 | default | 312.7027 | μmol/L | 11.4882 | °C | 1006 | hPa | Humid | 28 | 0 | 0 | 22.492 | 144738.5136 | 276930.792 | 36.4 | 83.1
86786 | 2021-04-09 13:21 | 73.9951 | OXY_CH5 (PSt7-10) | 2021-02-16 12:10 | default | 312.5969 | μmol/L | 11.4882 | °C | 1006 | hPa | Humid | 28 | 0 | 0 | 22.496 | 144744.1098 | 276922.8237 | 36.4 | 83.1
86795 | 2021-04-09 13:21 | 74.3282 | OXY_CH5 (PSt7-10) | 2021-02-16 12:10 | default | 312.6126 | μmol/L | 11.4943 | °C | 1006 | hPa | Humid | 28 | 0 | 0 | 22.493 | 144742.7145 | 276903.4052 | 36.4 | 83.1
86804 | 2021-04-09 13:21 | 74.662 | OXY_CH5 (PSt7-10) | 2021-02-16 12:10 | default | 312.5597 | μmol/L | 11.4943 | °C | 1006 | hPa | Humid | 28 | 0 | 0 | 22.495 | 144736.6062 | 276914.4159 | 36.4 | 83.1
86813 | 2021-04-09 13:22 | 74.9948 | OXY_CH5 (PSt7-10) | 2021-02-16 12:10 | default | 312.4275 | μmol/L | 11.4943 | °C | 1006 | hPa | Humid | 28 | 0 | 0 | 22.5 | 144741.5559 | 276903.3591 | 36.4 | 83.1
86822 | 2021-04-09 13:22 | 75.3282 | OXY_CH5 (PSt7-10) | 2021-02-16 12:10 | default | 312.6655 | μmol/L | 11.4943 | °C | 1006 | hPa | Humid | 28 | 0 | 0 | 22.491 | 144750.4673 | 276880.3308 | 36.4 | 83.1
86831 | 2021-04-09 13:22 | 75.662 | OXY_CH5 (PSt7-10) | 2021-02-16 12:10 | default | 312.5704 | μmol/L | 11.4882 | °C | 1006 | hPa | Humid | 28 | 0 | 0 | 22.497 | 144744.4238 | 276893.7204 | 36.4 | 83.1
86840 | 2021-04-09 13:23 | 75.9951 | OXY_CH5 (PSt7-10) | 2021-02-16 12:10 | default | 312.3904 | μmol/L | 11.5005 | °C | 1006 | hPa | Humid | 28 | 0 | 0 | 22.499 | 144744.2224 | 276901.1862 | 36.4 | 83.1
86849 | 2021-04-09 13:23 | 76.3283 | OXY_CH5 (PSt7-10) | 2021-02-16 12:10 | default | 312.3904 | μmol/L | 11.5005 | °C | 1006 | hPa | Humid | 28 | 0 | 0 | 22.499 | 144759.5133 | 276895.5047 | 36.4 | 83.1
86858 | 2021-04-09 13:23 | 76.662 | OXY_CH5 (PSt7-10) | 2021-02-16 12:10 | default | 312.3111 | μmol/L | 11.5005 | °C | 1006 | hPa | Humid | 28 | 0 | 0 | 22.502 | 144743.5557 | 276887.5188 | 36.4 | 83.1
86867 | 2021-04-09 13:24 | 76.9953 | OXY_CH5 (PSt7-10) | 2021-02-16 12:10 | default | 312.1683 | μmol/L | 11.5066 | °C | 1006 | hPa | Humid | 28 | 0 | 0 | 22.505 | 144748.8566 | 276868.3368 | 36.4 | 83.1
86876 | 2021-04-09 13:24 | 77.3283 | OXY_CH5 (PSt7-10) | 2021-02-16 12:10 | default | 312.3904 | μmol/L | 11.5005 | °C | 1006 | hPa | Humid | 28 | 0 | 0 | 22.499 | 144748.296 | 276877.7779 | 36.4 | 83.1
86885 | 2021-04-09 13:24 | 77.6621 | OXY_CH5 (PSt7-10) | 2021-02-16 12:10 | default | 312.2847 | μmol/L | 11.5005 | °C | 1006 | hPa | Humid | 28 | 0 | 0 | 22.503 | 144736.4299 | 276870.9731 | 36.4 | 83.1
86894 | 2021-04-09 13:25 | 77.9948 | OXY_CH5 (PSt7-10) | 2021-02-16 12:10 | default | 312.2212 | μmol/L | 11.5066 | °C | 1006 | hPa | Humid | 28 | 0 | 0 | 22.503 | 144762.8731 | 276864.3432 | 36.4 | 83.1
86903 | 2021-04-09 13:25 | 78.3285 | OXY_CH5 (PSt7-10) | 2021-02-16 12:10 | default | 312.1947 | μmol/L | 11.5066 | °C | 1006 | hPa | Humid | 28 | 0 | 0 | 22.504 | 144765.3585 | 276866.186 | 36.4 | 83.1
86912 | 2021-04-09 13:25 | 78.6622 | OXY_CH5 (PSt7-10) | 2021-02-16 12:10 | default | 312.0891 | μmol/L | 11.5066 | °C | 1006 | hPa | Humid | 28 | 0 | 0 | 22.508 | 144777.6775 | 276863.3377 | 36.4 | 83.1
86921 | 2021-04-09 13:26 | 78.9951 | OXY_CH5 (PSt7-10) | 2021-02-16 12:10 | default | 312.1526 | μmol/L | 11.5005 | °C | 1006 | hPa | Humid | 28 | 0 | 0 | 22.508 | 144788.5145 | 276861.0359 | 36.4 | 83.1
86930 | 2021-04-09 13:26 | 79.3281 | OXY_CH5 (PSt7-10) | 2021-02-16 12:10 | default | 312.047 | μmol/L | 11.5005 | °C | 1006 | hPa | Humid | 28 | 0 | 0 | 22.512 | 144794.1343 | 276848.3766 | 36.4 | 83.1
86939 | 2021-04-09 13:26 | 79.6618 | OXY_CH5 (PSt7-10) | 2021-02-16 12:10 | default | 312.0206 | μmol/L | 11.5005 | °C | 1006 | hPa | Humid | 28 | 0 | 0 | 22.513 | 144806.448 | 276855.6299 | 36.4 | 83.1
86948 | 2021-04-09 13:27 | 79.9955 | OXY_CH5 (PSt7-10) | 2021-02-16 12:10 | default | 311.9942 | μmol/L | 11.5005 | °C | 1006 | hPa | Humid | 28 | 0 | 0 | 22.514 | 144810.3271 | 276838.3522 | 36.4 | 83.1
86957 | 2021-04-09 13:27 | 80.3284 | OXY_CH5 (PSt7-10) | 2021-02-16 12:10 | default | 311.878 | μmol/L | 11.5066 | °C | 1006 | hPa | Humid | 28 | 0 | 0 | 22.516 | 144814.254 | 276832.098 | 36.4 | 83.1
86966 | 2021-04-09 13:27 | 80.6622 | OXY_CH5 (PSt7-10) | 2021-02-16 12:10 | default | 311.9942 | μmol/L | 11.5005 | °C | 1006 | hPa | Humid | 28 | 0 | 0 | 22.514 | 144810.5404 | 276829.8732 | 36.4 | 83.1
86975 | 2021-04-09 13:28 | 80.9952 | OXY_CH5 (PSt7-10) | 2021-02-16 12:10 | default | 312.0099 | μmol/L | 11.5066 | °C | 1006 | hPa | Humid | 28 | 0 | 0 | 22.511 | 144796.8388 | 276823.1404 | 36.4 | 83.1
86984 | 2021-04-09 13:28 | 81.3281 | OXY_CH5 (PSt7-10) | 2021-02-16 12:10 | default | 311.9307 | μmol/L | 11.5066 | °C | 1006 | hPa | Humid | 28 | 0 | 0 | 22.514 | 144785.179 | 276813.772 | 36.4 | 83.1
86993 | 2021-04-09 13:28 | 81.6619 | OXY_CH5 (PSt7-10) | 2021-02-16 12:10 | default | 311.9465 | μmol/L | 11.5127 | °C | 1006 | hPa | Humid | 28 | 0 | 0 | 22.511 | 144771.568 | 276805.1807 | 36.4 | 83.1
87002 | 2021-04-09 13:29 | 81.9949 | OXY_CH5 (PSt7-10) | 2021-02-16 12:10 | default | 311.9622 | μmol/L | 11.5188 | °C | 1006 | hPa | Humid | 28 | 0 | 0 | 22.508 | 144749.5385 | 276793.9889 | 36.4 | 83.1
87011 | 2021-04-09 13:29 | 82.3288 | OXY_CH5 (PSt7-10) | 2021-02-16 12:10 | default | 311.9622 | μmol/L | 11.5188 | °C | 1006 | hPa | Humid | 28 | 0 | 0 | 22.508 | 144729.9693 | 276787.8359 | 36.4 | 83.1
87020 | 2021-04-09 13:29 | 82.6617 | OXY_CH5 (PSt7-10) | 2021-02-16 12:10 | default | 311.9358 | μmol/L | 11.5188 | °C | 1006 | hPa | Humid | 28 | 0 | 0 | 22.509 | 144709.6105 | 276780.6982 | 36.4 | 83.1
87029 | 2021-04-09 13:30 | 82.9955 | OXY_CH5 (PSt7-10) | 2021-02-16 12:10 | default | 312.0784 | μmol/L | 11.5127 | °C | 1006 | hPa | Humid | 28 | 0 | 0 | 22.506 | 144698.8704 | 276775.768 | 36.4 | 83.1
87038 | 2021-04-09 13:30 | 83.3282 | OXY_CH5 (PSt7-10) | 2021-02-16 12:10 | default | 312.0784 | μmol/L | 11.5127 | °C | 1006 | hPa | Humid | 28 | 0 | 0 | 22.506 | 144688.5727 | 276781.5918 | 36.4 | 83.1
87047 | 2021-04-09 13:30 | 83.6623 | OXY_CH5 (PSt7-10) | 2021-02-16 12:10 | default | 312.0414 | μmol/L | 11.5188 | °C | 1006 | hPa | Humid | 28 | 0 | 0 | 22.505 | 144668.66 | 276764.9527 | 36.4 | 83.1
87056 | 2021-04-09 13:31 | 83.9953 | OXY_CH5 (PSt7-10) | 2021-02-16 12:10 | default | 312.0942 | μmol/L | 11.5188 | °C | 1006 | hPa | Humid | 28 | 0 | 0 | 22.503 | 144656.9001 | 276756.054 | 36.4 | 83.1
87065 | 2021-04-09 13:31 | 84.3282 | OXY_CH5 (PSt7-10) | 2021-02-16 12:10 | default | 312.147 | μmol/L | 11.5188 | °C | 1006 | hPa | Humid | 28 | 0 | 0 | 22.501 | 144654.9007 | 276764.4302 | 36.4 | 83.1
87074 | 2021-04-09 13:31 | 84.662 | OXY_CH5 (PSt7-10) | 2021-02-16 12:10 | default | 312.0307 | μmol/L | 11.5249 | °C | 1006 | hPa | Humid | 28 | 0 | 0 | 22.503 | 144661.3921 | 276762.6687 | 36.4 | 83.1
87083 | 2021-04-09 13:32 | 84.9951 | OXY_CH5 (PSt7-10) | 2021-02-16 12:10 | default | 311.9779 | μmol/L | 11.5249 | °C | 1006 | hPa | Humid | 28 | 0 | 0 | 22.505 | 144653.9916 | 276744.9942 | 36.4 | 83.1
87092 | 2021-04-09 13:32 | 85.3288 | OXY_CH5 (PSt7-10) | 2021-02-16 12:10 | default | 311.9515 | μmol/L | 11.5249 | °C | 1006 | hPa | Humid | 28 | 0 | 0 | 22.506 | 144641.2705 | 276737.9761 | 36.4 | 83.1
87101 | 2021-04-09 13:32 | 85.6616 | OXY_CH5 (PSt7-10) | 2021-02-16 12:10 | default | 312.0678 | μmol/L | 11.5188 | °C | 1006 | hPa | Humid | 28 | 0 | 0 | 22.504 | 144640.9839 | 276737.3286 | 36.4 | 83.1
87110 | 2021-04-09 13:33 | 85.9955 | OXY_CH5 (PSt7-10) | 2021-02-16 12:10 | default | 312.0043 | μmol/L | 11.5249 | °C | 1006 | hPa | Humid | 28 | 0 | 0 | 22.504 | 144653.2616 | 276755.6292 | 36.4 | 83.1
87119 | 2021-04-09 13:33 | 86.3285 | OXY_CH5 (PSt7-10) | 2021-02-16 12:10 | default | 312.0043 | μmol/L | 11.5249 | °C | 1006 | hPa | Humid | 28 | 0 | 0 | 22.504 | 144638.9671 | 276740.3616 | 36.4 | 83.1
87128 | 2021-04-09 13:33 | 86.6622 | OXY_CH5 (PSt7-10) | 2021-02-16 12:10 | default | 311.9145 | μmol/L | 11.531 | °C | 1006 | hPa | Humid | 28 | 0 | 0 | 22.505 | 144622.2674 | 276731.8626 | 36.4 | 83.1
87137 | 2021-04-09 13:34 | 86.9953 | OXY_CH5 (PSt7-10) | 2021-02-16 12:10 | default | 311.8511 | μmol/L | 11.5371 | °C | 1006 | hPa | Humid | 28 | 0 | 0 | 22.505 | 144631.7114 | 276715.1295 | 36.4 | 83.1
87146 | 2021-04-09 13:34 | 87.3288 | OXY_CH5 (PSt7-10) | 2021-02-16 12:10 | default | 311.9409 | μmol/L | 11.531 | °C | 1006 | hPa | Humid | 28 | 0 | 0 | 22.504 | 144622.3759 | 276726.7642 | 36.4 | 83.1
87155 | 2021-04-09 13:34 | 87.6618 | OXY_CH5 (PSt7-10) | 2021-02-16 12:10 | default | 311.9937 | μmol/L | 11.531 | °C | 1006 | hPa | Humid | 28 | 0 | 0 | 22.502 | 144617.6285 | 276723.8348 | 36.4 | 83.1
87164 | 2021-04-09 13:35 | 87.9956 | OXY_CH5 (PSt7-10) | 2021-02-16 12:10 | default | 311.8089 | μmol/L | 11.531 | °C | 1006 | hPa | Humid | 28 | 0 | 0 | 22.509 | 144614.6034 | 276717.823 | 36.4 | 83.1
87173 | 2021-04-09 13:35 | 88.3286 | OXY_CH5 (PSt7-10) | 2021-02-16 12:10 | default | 311.9673 | μmol/L | 11.531 | °C | 1006 | hPa | Humid | 28 | 0 | 0 | 22.503 | 144602.1589 | 276701.4145 | 36.4 | 83.1
87182 | 2021-04-09 13:35 | 88.6617 | OXY_CH5 (PSt7-10) | 2021-02-16 12:10 | default | 311.9673 | μmol/L | 11.531 | °C | 1006 | hPa | Humid | 28 | 0 | 0 | 22.503 | 144581.68 | 276688.5081 | 36.4 | 83.1
87191 | 2021-04-09 13:36 | 88.995 | OXY_CH5 (PSt7-10) | 2021-02-16 12:10 | default | 311.8511 | μmol/L | 11.5371 | °C | 1006 | hPa | Humid | 28 | 0 | 0 | 22.505 | 144571.3096 | 276696.8672 | 36.4 | 83.1
87200 | 2021-04-09 13:36 | 89.3289 | OXY_CH5 (PSt7-10) | 2021-02-16 12:10 | default | 312.0201 | μmol/L | 11.531 | °C | 1006 | hPa | Humid | 28 | 0 | 0 | 22.501 | 144568.9237 | 276700.0362 | 36.4 | 83.1
87209 | 2021-04-09 13:36 | 89.662 | OXY_CH5 (PSt7-10) | 2021-02-16 12:10 | default | 312.0993 | μmol/L | 11.531 | °C | 1006 | hPa | Humid | 28 | 0 | 0 | 22.498 | 144565.1765 | 276706.7662 | 36.4 | 83.1
87218 | 2021-04-09 13:37 | 89.9949 | OXY_CH5 (PSt7-10) | 2021-02-16 12:10 | default | 311.8932 | μmol/L | 11.5432 | °C | 1006 | hPa | Humid | 28 | 0 | 0 | 22.501 | 144548.7967 | 276680.4465 | 36.4 | 83.1
87227 | 2021-04-09 13:37 | 90.3289 | OXY_CH5 (PSt7-10) | 2021-02-16 12:10 | default | 311.983 | μmol/L | 11.5371 | °C | 1006 | hPa | Humid | 28 | 0 | 0 | 22.5 | 144546.0077 | 276677.937 | 36.4 | 83.1
87236 | 2021-04-09 13:37 | 90.6618 | OXY_CH5 (PSt7-10) | 2021-02-16 12:10 | default | 311.946 | μmol/L | 11.5432 | °C | 1006 | hPa | Humid | 28 | 0 | 0 | 22.499 | 144549.9555 | 276680.5304 | 36.4 | 83.1
87245 | 2021-04-09 13:38 | 90.9949 | OXY_CH5 (PSt7-10) | 2021-02-16 12:10 | default | 312.0358 | μmol/L | 11.5371 | °C | 1006 | hPa | Humid | 28 | 0 | 0 | 22.498 | 144528.2869 | 276665.8872 | 36.4 | 83.1
87254 | 2021-04-09 13:38 | 91.3288 | OXY_CH5 (PSt7-10) | 2021-02-16 12:10 | default | 311.9724 | μmol/L | 11.5432 | °C | 1006 | hPa | Humid | 28 | 0 | 0 | 22.498 | 144521.6112 | 276657.0254 | 36.4 | 83.1
87263 | 2021-04-09 13:38 | 91.6617 | OXY_CH5 (PSt7-10) | 2021-02-16 12:10 | default | 312.0886 | μmol/L | 11.5371 | °C | 1006 | hPa | Humid | 28 | 0 | 0 | 22.496 | 144525.5953 | 276660.7023 | 36.4 | 83.1
87272 | 2021-04-09 13:39 | 91.9949 | OXY_CH5 (PSt7-10) | 2021-02-16 12:10 | default | 311.946 | μmol/L | 11.5432 | °C | 1006 | hPa | Humid | 28 | 0 | 0 | 22.499 | 144534.325 | 276650.3093 | 36.4 | 83.1
87281 | 2021-04-09 13:39 | 92.3289 | OXY_CH5 (PSt7-10) | 2021-02-16 12:10 | default | 311.8668 | μmol/L | 11.5432 | °C | 1006 | hPa | Humid | 28 | 0 | 0 | 22.502 | 144538.147 | 276649.4556 | 36.4 | 83.1
87290 | 2021-04-09 13:39 | 92.6619 | OXY_CH5 (PSt7-10) | 2021-02-16 12:10 | default | 311.814 | μmol/L | 11.5432 | °C | 1006 | hPa | Humid | 28 | 0 | 0 | 22.504 | 144534.3598 | 276644.0793 | 36.4 | 83.1
87299 | 2021-04-09 13:40 | 92.9948 | OXY_CH5 (PSt7-10) | 2021-02-16 12:10 | default | 311.9523 | μmol/L | 11.5371 | °C | 1005 | hPa | Humid | 28 | 0 | 0 | 22.501 | 144535.7636 | 276640.7735 | 36.4 | 83.1
87308 | 2021-04-09 13:40 | 93.3289 | OXY_CH5 (PSt7-10) | 2021-02-16 12:10 | default | 311.814 | μmol/L | 11.5432 | °C | 1006 | hPa | Humid | 28 | 0 | 0 | 22.504 | 144554.816 | 276631.8343 | 36.4 | 83.1
87317 | 2021-04-09 13:40 | 93.6621 | OXY_CH5 (PSt7-10) | 2021-02-16 12:10 | default | 311.6979 | μmol/L | 11.5493 | °C | 1006 | hPa | Humid | 28 | 0 | 0 | 22.506 | 144557.2107 | 276639.8319 | 36.4 | 83.1
87326 | 2021-04-09 13:41 | 93.9949 | OXY_CH5 (PSt7-10) | 2021-02-16 12:10 | default | 311.6558 | μmol/L | 11.5432 | °C | 1006 | hPa | Humid | 28 | 0 | 0 | 22.51 | 144564.5024 | 276631.0057 | 36.4 | 83.1
87335 | 2021-04-09 13:41 | 94.3286 | OXY_CH5 (PSt7-10) | 2021-02-16 12:10 | default | 311.7085 | μmol/L | 11.5432 | °C | 1006 | hPa | Humid | 28 | 0 | 0 | 22.508 | 144572.0636 | 276639.3232 | 36.4 | 83.1
87344 | 2021-04-09 13:41 | 94.6615 | OXY_CH5 (PSt7-10) | 2021-02-16 12:10 | default | 311.5661 | μmol/L | 11.5493 | °C | 1006 | hPa | Humid | 28 | 0 | 0 | 22.511 | 144576.4679 | 276626.1348 | 36.4 | 83.1
87353 | 2021-04-09 13:42 | 94.9953 | OXY_CH5 (PSt7-10) | 2021-02-16 12:10 | default | 311.3974 | μmol/L | 11.5555 | °C | 1006 | hPa | Humid | 28 | 0 | 0 | 22.515 | 144575.9195 | 276629.7097 | 36.4 | 83.1
87362 | 2021-04-09 13:42 | 95.3282 | OXY_CH5 (PSt7-10) | 2021-02-16 12:10 | default | 311.5397 | μmol/L | 11.5493 | °C | 1006 | hPa | Humid | 28 | 0 | 0 | 22.512 | 144576.8442 | 276620.4387 | 36.4 | 83.1
87371 | 2021-04-09 13:42 | 95.662 | OXY_CH5 (PSt7-10) | 2021-02-16 12:10 | default | 311.5134 | μmol/L | 11.5493 | °C | 1006 | hPa | Humid | 28 | 0 | 0 | 22.513 | 144582.0837 | 276609.0489 | 36.4 | 83.1
87380 | 2021-04-09 13:43 | 95.9951 | OXY_CH5 (PSt7-10) | 2021-02-16 12:10 | default | 311.5397 | μmol/L | 11.5493 | °C | 1006 | hPa | Humid | 28 | 0 | 0 | 22.512 | 144592.6118 | 276616.1798 | 36.4 | 83.1
87389 | 2021-04-09 13:43 | 96.3281 | OXY_CH5 (PSt7-10) | 2021-02-16 12:10 | default | 311.3447 | μmol/L | 11.5555 | °C | 1006 | hPa | Humid | 28 | 0 | 0 | 22.517 | 144590.9282 | 276598.0588 | 36.4 | 83.1
87398 | 2021-04-09 13:43 | 96.6619 | OXY_CH5 (PSt7-10) | 2021-02-16 12:10 | default | 311.3447 | μmol/L | 11.5555 | °C | 1006 | hPa | Humid | 28 | 0 | 0 | 22.517 | 144590.4267 | 276599.2044 | 36.4 | 83.1
87407 | 2021-04-09 13:44 | 96.995 | OXY_CH5 (PSt7-10) | 2021-02-16 12:10 | default | 311.371 | μmol/L | 11.5555 | °C | 1006 | hPa | Humid | 28 | 0 | 0 | 22.516 | 144587.6841 | 276586.2963 | 36.4 | 83.1
87416 | 2021-04-09 13:44 | 97.3288 | OXY_CH5 (PSt7-10) | 2021-02-16 12:10 | default | 311.2814 | μmol/L | 11.5616 | °C | 1006 | hPa | Humid | 28 | 0 | 0 | 22.517 | 144580.9411 | 276579.4111 | 36.4 | 83.1
87425 | 2021-04-09 13:44 | 97.6622 | OXY_CH5 (PSt7-10) | 2021-02-16 12:10 | default | 311.4237 | μmol/L | 11.5555 | °C | 1006 | hPa | Humid | 28 | 0 | 0 | 22.514 | 144578.7124 | 276584.0009 | 36.4 | 83.1
87434 | 2021-04-09 13:45 | 97.9952 | OXY_CH5 (PSt7-10) | 2021-02-16 12:10 | default | 311.4343 | μmol/L | 11.5493 | °C | 1006 | hPa | Humid | 28 | 0 | 0 | 22.516 | 144556.9232 | 276574.8434 | 36.4 | 83.1
87443 | 2021-04-09 13:45 | 98.3284 | OXY_CH5 (PSt7-10) | 2021-02-16 12:10 | default | 311.3604 | μmol/L | 11.5616 | °C | 1006 | hPa | Humid | 28 | 0 | 0 | 22.514 | 144547.4441 | 276574.8566 | 36.4 | 83.1
87452 | 2021-04-09 13:45 | 98.6622 | OXY_CH5 (PSt7-10) | 2021-02-16 12:10 | default | 311.3184 | μmol/L | 11.5555 | °C | 1006 | hPa | Humid | 28 | 0 | 0 | 22.518 | 144540.6403 | 276572.6261 | 36.4 | 83.1
87461 | 2021-04-09 13:46 | 98.9951 | OXY_CH5 (PSt7-10) | 2021-02-16 12:10 | default | 311.3604 | μmol/L | 11.5616 | °C | 1006 | hPa | Humid | 28 | 0 | 0 | 22.514 | 144534.5676 | 276572.5296 | 36.4 | 83.1
87470 | 2021-04-09 13:46 | 99.3289 | OXY_CH5 (PSt7-10) | 2021-02-16 12:10 | default | 311.3298 | μmol/L | 11.5616 | °C | 1005 | hPa | Humid | 28 | 0 | 0 | 22.515 | 144531.3994 | 276570.2442 | 36.4 | 83.1
87479 | 2021-04-09 13:46 | 99.6619 | OXY_CH5 (PSt7-10) | 2021-02-16 12:10 | default | 311.3078 | μmol/L | 11.5616 | °C | 1006 | hPa | Humid | 28 | 0 | 0 | 22.516 | 144535.4832 | 276550.7268 | 36.4 | 83.1
87488 | 2021-04-09 13:47 | 99.9949 | OXY_CH5 (PSt7-10) | 2021-02-16 12:10 | default | 311.4764 | μmol/L | 11.5555 | °C | 1006 | hPa | Humid | 28 | 0 | 0 | 22.512 | 144537.7598 | 276558.1368 | 36.4 | 83.1
87497 | 2021-04-09 13:47 | 100.3286 | OXY_CH5 (PSt7-10) | 2021-02-16 12:10 | default | 311.4395 | μmol/L | 11.5616 | °C | 1006 | hPa | Humid | 28 | 0 | 0 | 22.511 | 144514.6772 | 276555.8566 | 36.4 | 83.1
87506 | 2021-04-09 13:47 | 100.6617 | OXY_CH5 (PSt7-10) | 2021-02-16 12:10 | default | 311.4921 | μmol/L | 11.5616 | °C | 1006 | hPa | Humid | 28 | 0 | 0 | 22.509 | 144509.3982 | 276550.6272 | 36.4 | 83.1
87515 | 2021-04-09 13:48 | 100.9953 | OXY_CH5 (PSt7-10) | 2021-02-16 12:10 | default | 311.4395 | μmol/L | 11.5616 | °C | 1006 | hPa | Humid | 28 | 0 | 0 | 22.511 | 144504.3326 | 276548.8664 | 36.4 | 83.1
87524 | 2021-04-09 13:48 | 101.3282 | OXY_CH5 (PSt7-10) | 2021-02-16 12:10 | default | 311.3868 | μmol/L | 11.5616 | °C | 1006 | hPa | Humid | 28 | 0 | 0 | 22.513 | 144500.7371 | 276542.3536 | 36.4 | 83.1
87533 | 2021-04-09 13:48 | 101.6622 | OXY_CH5 (PSt7-10) | 2021-02-16 12:10 | default | 311.3868 | μmol/L | 11.5616 | °C | 1006 | hPa | Humid | 28 | 0 | 0 | 22.513 | 144482.6181 | 276524.0773 | 36.4 | 83.1
87542 | 2021-04-09 13:49 | 101.9954 | OXY_CH5 (PSt7-10) | 2021-02-16 12:10 | default | 311.2602 | μmol/L | 11.5738 | °C | 1006 | hPa | Humid | 28 | 0 | 0 | 22.513 | 144471.9489 | 276518.685 | 36.4 | 83.1
87551 | 2021-04-09 13:49 | 102.3282 | OXY_CH5 (PSt7-10) | 2021-02-16 12:10 | default | 311.2866 | μmol/L | 11.5738 | °C | 1006 | hPa | Humid | 28 | 0 | 0 | 22.512 | 144479.4607 | 276526.7528 | 36.4 | 83.1
87560 | 2021-04-09 13:49 | 102.6619 | OXY_CH5 (PSt7-10) | 2021-02-16 12:10 | default | 311.371 | μmol/L | 11.5555 | °C | 1006 | hPa | Humid | 28 | 0 | 0 | 22.516 | 144464.9406 | 276525.3997 | 36.4 | 83.1
87569 | 2021-04-09 13:50 | 102.9949 | OXY_CH5 (PSt7-10) | 2021-02-16 12:10 | default | 311.3762 | μmol/L | 11.5677 | °C | 1006 | hPa | Humid | 28 | 0 | 0 | 22.511 | 144464.4047 | 276520.0053 | 36.4 | 83.1
87578 | 2021-04-09 13:50 | 103.3289 | OXY_CH5 (PSt7-10) | 2021-02-16 12:10 | default | 311.2708 | μmol/L | 11.5677 | °C | 1006 | hPa | Humid | 28 | 0 | 0 | 22.515 | 144463.7414 | 276518.5751 | 36.4 | 83.1
87587 | 2021-04-09 13:50 | 103.6621 | OXY_CH5 (PSt7-10) | 2021-02-16 12:10 | default | 311.3498 | μmol/L | 11.5677 | °C | 1006 | hPa | Humid | 28 | 0 | 0 | 22.512 | 144462.1465 | 276526.0546 | 36.4 | 83.1
87596 | 2021-04-09 13:51 | 103.995 | OXY_CH5 (PSt7-10) | 2021-02-16 12:10 | default | 311.3392 | μmol/L | 11.5738 | °C | 1006 | hPa | Humid | 28 | 0 | 0 | 22.51 | 144453.8773 | 276516.042 | 36.4 | 83.1
87605 | 2021-04-09 13:51 | 104.3289 | OXY_CH5 (PSt7-10) | 2021-02-16 12:10 | default | 311.3086 | μmol/L | 11.5738 | °C | 1005 | hPa | Humid | 28 | 0 | 0 | 22.511 | 144460.3464 | 276522.3706 | 36.4 | 83.1
87614 | 2021-04-09 13:51 | 104.6618 | OXY_CH5 (PSt7-10) | 2021-02-16 12:10 | default | 311.3498 | μmol/L | 11.5677 | °C | 1006 | hPa | Humid | 28 | 0 | 0 | 22.512 | 144444.2046 | 276514.4406 | 36.4 | 83.1
87623 | 2021-04-09 13:52 | 104.9954 | OXY_CH5 (PSt7-10) | 2021-02-16 12:10 | default | 311.256 | μmol/L | 11.5738 | °C | 1005 | hPa | Humid | 28 | 0 | 0 | 22.513 | 144441.3473 | 276507.4582 | 36.4 | 83.1
87632 | 2021-04-09 13:52 | 105.3287 | OXY_CH5 (PSt7-10) | 2021-02-16 12:10 | default | 311.2602 | μmol/L | 11.5738 | °C | 1006 | hPa | Humid | 28 | 0 | 0 | 22.513 | 144460.6365 | 276506.1762 | 36.4 | 83.1
87641 | 2021-04-09 13:52 | 105.6616 | OXY_CH5 (PSt7-10) | 2021-02-16 12:10 | default | 311.2033 | μmol/L | 11.5738 | °C | 1005 | hPa | Humid | 28 | 0 | 0 | 22.515 | 144448.1063 | 276513.8817 | 36.4 | 83.1
87650 | 2021-04-09 13:53 | 105.9955 | OXY_CH5 (PSt7-10) | 2021-02-16 12:10 | default | 311.2823 | μmol/L | 11.5738 | °C | 1005 | hPa | Humid | 28 | 0 | 0 | 22.512 | 144449.4668 | 276503.5531 | 36.4 | 83.1
87659 | 2021-04-09 13:53 | 106.3285 | OXY_CH5 (PSt7-10) | 2021-02-16 12:10 | default | 311.1401 | μmol/L | 11.5799 | °C | 1005 | hPa | Humid | 28 | 0 | 0 | 22.515 | 144450.2155 | 276501.1087 | 36.4 | 83.1
87668 | 2021-04-09 13:53 | 106.6622 | OXY_CH5 (PSt7-10) | 2021-02-16 12:10 | default | 311.1401 | μmol/L | 11.5799 | °C | 1005 | hPa | Humid | 28 | 0 | 0 | 22.515 | 144454.3796 | 276487.3607 | 36.4 | 83.1
87677 | 2021-04-09 13:54 | 106.995 | OXY_CH5 (PSt7-10) | 2021-02-16 12:10 | default | 311.2296 | μmol/L | 11.5738 | °C | 1005 | hPa | Humid | 28 | 0 | 0 | 22.514 | 144460.1772 | 276490.5883 | 36.4 | 83.1
87686 | 2021-04-09 13:54 | 107.3289 | OXY_CH5 (PSt7-10) | 2021-02-16 12:10 | default | 311.177 | μmol/L | 11.5738 | °C | 1005 | hPa | Humid | 28 | 0 | 0 | 22.516 | 144468.7066 | 276488.1743 | 36.4 | 83.1
87695 | 2021-04-09 13:54 | 107.6622 | OXY_CH5 (PSt7-10) | 2021-02-16 12:10 | default | 311.0611 | μmol/L | 11.5799 | °C | 1005 | hPa | Humid | 28 | 0 | 0 | 22.518 | 144475.9724 | 276486.8629 | 36.4 | 83.1
87704 | 2021-04-09 13:55 | 107.9952 | OXY_CH5 (PSt7-10) | 2021-02-16 12:10 | default | 311.0085 | μmol/L | 11.5799 | °C | 1005 | hPa | Humid | 28 | 0 | 0 | 22.52 | 144474.2285 | 276493.8566 | 36.4 | 83.1
87713 | 2021-04-09 13:55 | 108.3283 | OXY_CH5 (PSt7-10) | 2021-02-16 12:10 | default | 310.9759 | μmol/L | 11.586 | °C | 1006 | hPa | Humid | 28 | 0 | 0 | 22.519 | 144480.0591 | 276487.2392 | 36.4 | 83.1
87722 | 2021-04-09 13:55 | 108.662 | OXY_CH5 (PSt7-10) | 2021-02-16 12:10 | default | 310.8927 | μmol/L | 11.586 | °C | 1005 | hPa | Humid | 28 | 0 | 0 | 22.522 | 144474.2411 | 276488.0953 | 36.4 | 83.1
87731 | 2021-04-09 13:56 | 108.995 | OXY_CH5 (PSt7-10) | 2021-02-16 12:10 | default | 310.8664 | μmol/L | 11.586 | °C | 1005 | hPa | Humid | 28 | 0 | 0 | 22.523 | 144465.4454 | 276472.6678 | 36.4 | 83.1
87740 | 2021-04-09 13:56 | 109.3289 | OXY_CH5 (PSt7-10) | 2021-02-16 12:10 | default | 310.8864 | μmol/L | 11.5921 | °C | 1006 | hPa | Humid | 28 | 0 | 0 | 22.52 | 144468.8307 | 276478.906 | 36.4 | 83.1
87749 | 2021-04-09 13:56 | 109.662 | OXY_CH5 (PSt7-10) | 2021-02-16 12:10 | default | 310.7664 | μmol/L | 11.5982 | °C | 1005 | hPa | Humid | 28 | 0 | 0 | 22.522 | 144475.635 | 276461.9827 | 36.4 | 83.1
87758 | 2021-04-09 13:57 | 109.9951 | OXY_CH5 (PSt7-10) | 2021-02-16 12:10 | default | 310.8864 | μmol/L | 11.5921 | °C | 1006 | hPa | Humid | 28 | 0 | 0 | 22.52 | 144458.4582 | 276449.1928 | 36.4 | 83.1
87767 | 2021-04-09 13:57 | 110.3284 | OXY_CH5 (PSt7-10) | 2021-02-16 12:10 | default | 310.7444 | μmol/L | 11.5982 | °C | 1006 | hPa | Humid | 28 | 0 | 0 | 22.523 | 144467.3255 | 276452.7641 | 36.4 | 83.1
87776 | 2021-04-09 13:57 | 110.6617 | OXY_CH5 (PSt7-10) | 2021-02-16 12:10 | default | 310.8401 | μmol/L | 11.586 | °C | 1005 | hPa | Humid | 28 | 0 | 0 | 22.524 | 144465.3456 | 276439.4832 | 36.4 | 83.1
87785 | 2021-04-09 13:58 | 110.9948 | OXY_CH5 (PSt7-10) | 2021-02-16 12:10 | default | 310.9233 | μmol/L | 11.586 | °C | 1006 | hPa | Humid | 28 | 0 | 0 | 22.521 | 144458.9804 | 276443.8872 | 36.4 | 83.1
87794 | 2021-04-09 13:58 | 111.3287 | OXY_CH5 (PSt7-10) | 2021-02-16 12:10 | default | 310.777 | μmol/L | 11.5921 | °C | 1005 | hPa | Humid | 28 | 0 | 0 | 22.524 | 144472.99 | 276450.1858 | 36.4 | 83.1
87803 | 2021-04-09 13:58 | 111.6619 | OXY_CH5 (PSt7-10) | 2021-02-16 12:10 | default | 310.7813 | μmol/L | 11.5921 | °C | 1006 | hPa | Humid | 28 | 0 | 0 | 22.524 | 144468.9745 | 276447.4319 | 36.4 | 83.1
87812 | 2021-04-09 13:59 | 111.9956 | OXY_CH5 (PSt7-10) | 2021-02-16 12:10 | default | 310.6982 | μmol/L | 11.5921 | °C | 1005 | hPa | Humid | 28 | 0 | 0 | 22.527 | 144489.7434 | 276448.8445 | 36.4 | 83.1
87821 | 2021-04-09 13:59 | 112.3288 | OXY_CH5 (PSt7-10) | 2021-02-16 12:10 | default | 310.6876 | μmol/L | 11.5982 | °C | 1005 | hPa | Humid | 28 | 0 | 0 | 22.525 | 144472.1468 | 276427.8948 | 36.4 | 83.1
87830 | 2021-04-09 13:59 | 112.6619 | OXY_CH5 (PSt7-10) | 2021-02-16 12:10 | default | 310.6351 | μmol/L | 11.5982 | °C | 1005 | hPa | Humid | 28 | 0 | 0 | 22.527 | 144479.2032 | 276427.5633 | 36.4 | 83.1
87839 | 2021-04-09 14:00 | 112.995 | OXY_CH5 (PSt7-10) | 2021-02-16 12:10 | default | 310.5931 | μmol/L | 11.5921 | °C | 1005 | hPa | Humid | 28 | 0 | 0 | 22.531 | 144492.1864 | 276424.8535 | 36.4 | 83.1
87848 | 2021-04-09 14:00 | 113.3281 | OXY_CH5 (PSt7-10) | 2021-02-16 12:10 | default | 310.5194 | μmol/L | 11.6044 | °C | 1005 | hPa | Humid | 28 | 0 | 0 | 22.529 | 144481.7906 | 276404.5865 | 36.4 | 83.1
87857 | 2021-04-09 14:00 | 113.6621 | OXY_CH5 (PSt7-10) | 2021-02-16 12:10 | default | 310.5563 | μmol/L | 11.5982 | °C | 1005 | hPa | Humid | 28 | 0 | 0 | 22.53 | 144487.3403 | 276414.9022 | 36.4 | 83.1
87866 | 2021-04-09 14:01 | 113.9949 | OXY_CH5 (PSt7-10) | 2021-02-16 12:10 | default | 310.5343 | μmol/L | 11.5982 | °C | 1006 | hPa | Humid | 28 | 0 | 0 | 22.531 | 144483.287 | 276405.1001 | 36.4 | 83.1
87875 | 2021-04-09 14:01 | 114.3287 | OXY_CH5 (PSt7-10) | 2021-02-16 12:10 | default | 310.53 | μmol/L | 11.5982 | °C | 1005 | hPa | Humid | 28 | 0 | 0 | 22.531 | 144483.2612 | 276407.5418 | 36.4 | 83.1
87884 | 2021-04-09 14:01 | 114.6616 | OXY_CH5 (PSt7-10) | 2021-02-16 12:10 | default | 310.5194 | μmol/L | 11.6044 | °C | 1005 | hPa | Humid | 28 | 0 | 0 | 22.529 | 144472.8274 | 276410.5662 | 36.4 | 83.1
87893 | 2021-04-09 14:02 | 114.9955 | OXY_CH5 (PSt7-10) | 2021-02-16 12:10 | default | 310.4932 | μmol/L | 11.6044 | °C | 1005 | hPa | Humid | 28 | 0 | 0 | 22.53 | 144473.4897 | 276402.2745 | 36.4 | 83.1
87902 | 2021-04-09 14:02 | 115.3281 | OXY_CH5 (PSt7-10) | 2021-02-16 12:10 | default | 310.4144 | μmol/L | 11.6044 | °C | 1005 | hPa | Humid | 28 | 0 | 0 | 22.533 | 144479.8186 | 276403.3586 | 36.4 | 83.1
87911 | 2021-04-09 14:02 | 115.6623 | OXY_CH5 (PSt7-10) | 2021-02-16 12:10 | default | 310.5194 | μmol/L | 11.6044 | °C | 1005 | hPa | Humid | 28 | 0 | 0 | 22.529 | 144459.1735 | 276384.7933 | 36.4 | 83.1
87920 | 2021-04-09 14:03 | 115.9956 | OXY_CH5 (PSt7-10) | 2021-02-16 12:10 | default | 310.3882 | μmol/L | 11.6044 | °C | 1005 | hPa | Humid | 28 | 0 | 0 | 22.534 | 144463.8152 | 276391.441 | 36.4 | 83.1
87929 | 2021-04-09 14:03 | 116.3286 | OXY_CH5 (PSt7-10) | 2021-02-16 12:10 | default | 310.4564 | μmol/L | 11.6105 | °C | 1005 | hPa | Humid | 28 | 0 | 0 | 22.529 | 144457.096 | 276390.2437 | 36.4 | 83.1
87938 | 2021-04-09 14:03 | 116.6616 | OXY_CH5 (PSt7-10) | 2021-02-16 12:10 | default | 310.425 | μmol/L | 11.5982 | °C | 1005 | hPa | Humid | 28 | 0 | 0 | 22.535 | 144448.9983 | 276375.9337 | 36.4 | 83.1
87947 | 2021-04-09 14:04 | 116.9948 | OXY_CH5 (PSt7-10) | 2021-02-16 12:10 | default | 310.572 | μmol/L | 11.6044 | °C | 1005 | hPa | Humid | 28 | 0 | 0 | 22.527 | 144439.2952 | 276378.2058 | 36.4 | 83.1
87956 | 2021-04-09 14:04 | 117.3286 | OXY_CH5 (PSt7-10) | 2021-02-16 12:10 | default | 310.2989 | μmol/L | 11.6105 | °C | 1005 | hPa | Humid | 28 | 0 | 0 | 22.535 | 144446.9565 | 276367.1893 | 36.4 | 83.1
87965 | 2021-04-09 14:04 | 117.6615 | OXY_CH5 (PSt7-10) | 2021-02-16 12:10 | default | 310.4407 | μmol/L | 11.6044 | °C | 1005 | hPa | Humid | 28 | 0 | 0 | 22.532 | 144440.7793 | 276364.7385 | 36.4 | 83.1
87974 | 2021-04-09 14:05 | 117.9954 | OXY_CH5 (PSt7-10) | 2021-02-16 12:10 | default | 310.4039 | μmol/L | 11.6105 | °C | 1005 | hPa | Humid | 28 | 0 | 0 | 22.531 | 144437.6633 | 276353.8754 | 36.4 | 83.1
87983 | 2021-04-09 14:05 | 118.3284 | OXY_CH5 (PSt7-10) | 2021-02-16 12:10 | default | 310.3882 | μmol/L | 11.6044 | °C | 1005 | hPa | Humid | 28 | 0 | 0 | 22.534 | 144454.8388 | 276366.3576 | 36.4 | 83.1
87992 | 2021-04-09 14:05 | 118.6621 | OXY_CH5 (PSt7-10) | 2021-02-16 12:10 | default | 310.1834 | μmol/L | 11.6166 | °C | 1005 | hPa | Humid | 28 | 0 | 0 | 22.537 | 144459.4681 | 276351.6282 | 36.4 | 83.1
88001 | 2021-04-09 14:06 | 118.9951 | OXY_CH5 (PSt7-10) | 2021-02-16 12:10 | default | 310.2832 | μmol/L | 11.6044 | °C | 1005 | hPa | Humid | 28 | 0 | 0 | 22.538 | 144464.0348 | 276346.7604 | 36.4 | 83.1
88010 | 2021-04-09 14:06 | 119.3288 | OXY_CH5 (PSt7-10) | 2021-02-16 12:10 | default | 310.1415 | μmol/L | 11.6105 | °C | 1005 | hPa | Humid | 28 | 0 | 0 | 22.541 | 144481.8755 | 276336.3604 | 36.4 | 83.1
88019 | 2021-04-09 14:06 | 119.6622 | OXY_CH5 (PSt7-10) | 2021-02-16 12:10 | default | 310.1153 | μmol/L | 11.6105 | °C | 1005 | hPa | Humid | 28 | 0 | 0 | 22.542 | 144496.5099 | 276331.9201 | 36.4 | 83.1