## Devices
Name | Type | Serial | FW-Version | Channels
SABD0002000012 | OXY-10 ST | SABD0002000012 | AAV2.0.0.13 | 10

## Sensors
Name | Analyte | Sensor ID | Sensor Type | Batch ID | Lot Nr | Created on
OXY_CH8 | O2 | 403144567 | PSt7-10 | 000000-000 | 0000-00 | 2021-02-16 12:15

## Oxygen Calibrations
Sensor | Calibration Date | Cal0 [°] | T0 | T0 Unit | Cal2nd [°] | T2nd | T2nd Unit | pATM | pATM Unit | O2Cal2nd | O2Cal2nd Unit | Environment | f1 | m | dKSV1 | dKSV2 | dPhi1 | dPhi2 | Is PreSens Calibration
OXY_CH8 (PSt7-10) | 2021-02-16 12:15 | 55.51 | 20 | °C | 22.84 | 20 | °C | 985 | hPa | 100 | %a.s. | Humid | 0.857 | 12.4 | 0.000374 | 0 | -0.01834 | -9e-05 | FALSE

## Annotations
Date | Delta T [min] | Device | Channel | User | Annotation

## Info
Software Version | 2.1.0.443
Exported at | 2021-04-09 15:26

## SABD0002000012, Ch 1
Id | Date | Delta T [min] | Sensor | Calibration | User | Oxygen | Oxygen Unit | Temperature | Temperature Unit | Pressure | Pressure Unit | Mode | Salinity [pmil] | User Signal Intensity | Error | Phase [°] | Amplitude [µV] | Reference Amplitude [µV] | Signal LED Current | Reference LED Current | Battery [V]
88031 | 2021-04-09 14:25 | 0 | OXY_CH8 (PSt7-10) | 2021-02-16 12:15 | default | 280.1985 | μmol/L | 11.1885 | °C | 1005 | hPa | Humid | 28 | 0 | 0 | 24.043 | 157592.5826 | 313881.5684 | 33.25 | 68.6
88040 | 2021-04-09 14:25 | 0.33123 | OXY_CH8 (PSt7-10) | 2021-02-16 12:15 | default | 280.3368 | μmol/L | 11.1885 | °C | 1005 | hPa | Humid | 28 | 0 | 0 | 24.037 | 157585.996 | 313903.0497 | 33.25 | 68.6
88049 | 2021-04-09 14:26 | 0.66497 | OXY_CH8 (PSt7-10) | 2021-02-16 12:15 | default | 280.2112 | μmol/L | 11.2067 | °C | 1005 | hPa | Humid | 28 | 0 | 0 | 24.035 | 157579.2711 | 313908.2615 | 33.25 | 68.6
88058 | 2021-04-09 14:26 | 0.9979 | OXY_CH8 (PSt7-10) | 2021-02-16 12:15 | default | 280.1771 | μmol/L | 11.2128 | °C | 1005 | hPa | Humid | 28 | 0 | 0 | 24.034 | 157570.6563 | 313902.1071 | 33.25 | 68.6
88067 | 2021-04-09 14:26 | 1.3317 | OXY_CH8 (PSt7-10) | 2021-02-16 12:15 | default | 280.0858 | μmol/L | 11.2249 | °C | 1005 | hPa | Humid | 28 | 0 | 0 | 24.033 | 157553.5118 | 313902.4869 | 33.25 | 68.6
88076 | 2021-04-09 14:27 | 1.6646 | OXY_CH8 (PSt7-10) | 2021-02-16 12:15 | default | 280.0406 | μmol/L | 11.2371 | °C | 1005 | hPa | Humid | 28 | 0 | 0 | 24.03 | 157542.643 | 313904.5743 | 33.25 | 68.6
88085 | 2021-04-09 14:27 | 1.9984 | OXY_CH8 (PSt7-10) | 2021-02-16 12:15 | default | 280.0987 | μmol/L | 11.2431 | °C | 1005 | hPa | Humid | 28 | 0 | 0 | 24.025 | 157526.4854 | 313897.6188 | 33.25 | 68.6
88094 | 2021-04-09 14:27 | 2.3312 | OXY_CH8 (PSt7-10) | 2021-02-16 12:15 | default | 280.0195 | μmol/L | 11.2613 | °C | 1005 | hPa | Humid | 28 | 0 | 0 | 24.021 | 157514.2819 | 313890.7385 | 33.25 | 68.6
88103 | 2021-04-09 14:28 | 2.6649 | OXY_CH8 (PSt7-10) | 2021-02-16 12:15 | default | 280.0195 | μmol/L | 11.2613 | °C | 1005 | hPa | Humid | 28 | 0 | 0 | 24.021 | 157500.8554 | 313893.5203 | 33.25 | 68.6
88112 | 2021-04-09 14:28 | 2.9987 | OXY_CH8 (PSt7-10) | 2021-02-16 12:15 | default | 280.0546 | μmol/L | 11.2674 | °C | 1005 | hPa | Humid | 28 | 0 | 0 | 24.017 | 157489.5907 | 313898.434 | 33.25 | 68.6
88121 | 2021-04-09 14:28 | 3.3316 | OXY_CH8 (PSt7-10) | 2021-02-16 12:15 | default | 280.0666 | μmol/L | 11.2735 | °C | 1005 | hPa | Humid | 28 | 0 | 0 | 24.014 | 157486.6244 | 313878.8408 | 33.25 | 68.6
88130 | 2021-04-09 14:29 | 3.6645 | OXY_CH8 (PSt7-10) | 2021-02-16 12:15 | default | 279.9865 | μmol/L | 11.2796 | °C | 1005 | hPa | Humid | 28 | 0 | 0 | 24.015 | 157472.9456 | 313887.0291 | 33.25 | 68.6
88139 | 2021-04-09 14:29 | 3.9982 | OXY_CH8 (PSt7-10) | 2021-02-16 12:15 | default | 279.8833 | μmol/L | 11.2856 | °C | 1005 | hPa | Humid | 28 | 0 | 0 | 24.017 | 157456.6646 | 313885.2311 | 33.25 | 68.6
88148 | 2021-04-09 14:29 | 4.3319 | OXY_CH8 (PSt7-10) | 2021-02-16 12:15 | default | 279.7813 | μmol/L | 11.3038 | °C | 1005 | hPa | Humid | 28 | 0 | 0 | 24.014 | 157435.5067 | 313865.0504 | 33.25 | 68.6
88157 | 2021-04-09 14:30 | 4.6648 | OXY_CH8 (PSt7-10) | 2021-02-16 12:15 | default | 279.8614 | μmol/L | 11.2978 | °C | 1005 | hPa | Humid | 28 | 0 | 0 | 24.013 | 157413.4282 | 313879.0247 | 33.25 | 68.6
88166 | 2021-04-09 14:30 | 4.9986 | OXY_CH8 (PSt7-10) | 2021-02-16 12:15 | default | 279.9655 | μmol/L | 11.3038 | °C | 1005 | hPa | Humid | 28 | 0 | 0 | 24.006 | 157410.9826 | 313876.4738 | 33.25 | 68.6
88175 | 2021-04-09 14:30 | 5.3314 | OXY_CH8 (PSt7-10) | 2021-02-16 12:15 | default | 279.8284 | μmol/L | 11.316 | °C | 1005 | hPa | Humid | 28 | 0 | 0 | 24.007 | 157394.2891 | 313881.5343 | 33.25 | 68.6
88184 | 2021-04-09 14:31 | 5.6653 | OXY_CH8 (PSt7-10) | 2021-02-16 12:15 | default | 279.7835 | μmol/L | 11.3281 | °C | 1005 | hPa | Humid | 28 | 0 | 0 | 24.004 | 157367.3441 | 313863.659 | 33.25 | 68.6
88193 | 2021-04-09 14:31 | 5.9983 | OXY_CH8 (PSt7-10) | 2021-02-16 12:15 | default | 279.8416 | μmol/L | 11.3342 | °C | 1005 | hPa | Humid | 28 | 0 | 0 | 23.999 | 157363.4206 | 313849.4202 | 33.25 | 68.6
88202 | 2021-04-09 14:31 | 6.3313 | OXY_CH8 (PSt7-10) | 2021-02-16 12:15 | default | 279.8877 | μmol/L | 11.3342 | °C | 1005 | hPa | Humid | 28 | 0 | 0 | 23.997 | 157347.6641 | 313853.2183 | 33.25 | 68.6
88211 | 2021-04-09 14:32 | 6.6651 | OXY_CH8 (PSt7-10) | 2021-02-16 12:15 | default | 279.7737 | μmol/L | 11.3463 | °C | 1005 | hPa | Humid | 28 | 0 | 0 | 23.997 | 157332.1035 | 313860.4434 | 33.25 | 68.6
88220 | 2021-04-09 14:32 | 6.9981 | OXY_CH8 (PSt7-10) | 2021-02-16 12:15 | default | 279.7858 | μmol/L | 11.3524 | °C | 1005 | hPa | Humid | 28 | 0 | 0 | 23.994 | 157317.7411 | 313844.075 | 33.25 | 68.6
88229 | 2021-04-09 14:32 | 7.3319 | OXY_CH8 (PSt7-10) | 2021-02-16 12:15 | default | 279.7289 | μmol/L | 11.3585 | °C | 1005 | hPa | Humid | 28 | 0 | 0 | 23.994 | 157296.1812 | 313832.6719 | 33.25 | 68.6
88238 | 2021-04-09 14:33 | 7.6647 | OXY_CH8 (PSt7-10) | 2021-02-16 12:15 | default | 279.741 | μmol/L | 11.3646 | °C | 1005 | hPa | Humid | 28 | 0 | 0 | 23.991 | 157282.7815 | 313835.8357 | 33.25 | 68.6
88247 | 2021-04-09 14:33 | 7.9985 | OXY_CH8 (PSt7-10) | 2021-02-16 12:15 | default | 279.7301 | μmol/L | 11.3706 | °C | 1005 | hPa | Humid | 28 | 0 | 0 | 23.989 | 157273.9779 | 313827.2236 | 33.25 | 68.6
88256 | 2021-04-09 14:33 | 8.332 | OXY_CH8 (PSt7-10) | 2021-02-16 12:15 | default | 279.6731 | μmol/L | 11.3767 | °C | 1005 | hPa | Humid | 28 | 0 | 0 | 23.989 | 157270.2992 | 313819.5449 | 33.25 | 68.6
88265 | 2021-04-09 14:34 | 8.6651 | OXY_CH8 (PSt7-10) | 2021-02-16 12:15 | default | 279.5593 | μmol/L | 11.3888 | °C | 1005 | hPa | Humid | 28 | 0 | 0 | 23.989 | 157257.1972 | 313827.8415 | 33.25 | 68.6
88274 | 2021-04-09 14:34 | 8.9979 | OXY_CH8 (PSt7-10) | 2021-02-16 12:15 | default | 279.6623 | μmol/L | 11.3828 | °C | 1005 | hPa | Humid | 28 | 0 | 0 | 23.987 | 157236.4018 | 313816.8101 | 33.25 | 68.6
88283 | 2021-04-09 14:34 | 9.3317 | OXY_CH8 (PSt7-10) | 2021-02-16 12:15 | default | 279.6514 | μmol/L | 11.3888 | °C | 1005 | hPa | Humid | 28 | 0 | 0 | 23.985 | 157228.3403 | 313812.5329 | 33.25 | 68.6
88292 | 2021-04-09 14:35 | 9.6653 | OXY_CH8 (PSt7-10) | 2021-02-16 12:15 | default | 279.5836 | μmol/L | 11.401 | °C | 1005 | hPa | Humid | 28 | 0 | 0 | 23.983 | 157208.0219 | 313796.6405 | 33.25 | 68.6
88301 | 2021-04-09 14:35 | 9.9982 | OXY_CH8 (PSt7-10) | 2021-02-16 12:15 | default | 279.5836 | μmol/L | 11.401 | °C | 1005 | hPa | Humid | 28 | 0 | 0 | 23.983 | 157195.9349 | 313790.0224 | 33.25 | 68.6
88310 | 2021-04-09 14:35 | 10.3319 | OXY_CH8 (PSt7-10) | 2021-02-16 12:15 | default | 279.5267 | μmol/L | 11.4071 | °C | 1005 | hPa | Humid | 28 | 0 | 0 | 23.983 | 157175.9719 | 313779.2466 | 33.25 | 68.6
88319 | 2021-04-09 14:36 | 10.6648 | OXY_CH8 (PSt7-10) | 2021-02-16 12:15 | default | 279.5389 | μmol/L | 11.4131 | °C | 1005 | hPa | Humid | 28 | 0 | 0 | 23.98 | 157162.0968 | 313769.2573 | 33.25 | 68.6
88328 | 2021-04-09 14:36 | 10.9986 | OXY_CH8 (PSt7-10) | 2021-02-16 12:15 | default | 279.5389 | μmol/L | 11.4131 | °C | 1005 | hPa | Humid | 28 | 0 | 0 | 23.98 | 157168.5785 | 313763.813 | 33.25 | 68.6
88337 | 2021-04-09 14:36 | 11.3313 | OXY_CH8 (PSt7-10) | 2021-02-16 12:15 | default | 279.5403 | μmol/L | 11.4253 | °C | 1005 | hPa | Humid | 28 | 0 | 0 | 23.975 | 157139.6393 | 313756.8165 | 33.25 | 68.6
88346 | 2021-04-09 14:37 | 11.6651 | OXY_CH8 (PSt7-10) | 2021-02-16 12:15 | default | 279.4712 | μmol/L | 11.4253 | °C | 1005 | hPa | Humid | 28 | 0 | 0 | 23.978 | 157132.9178 | 313750.258 | 33.25 | 68.6
88355 | 2021-04-09 14:37 | 11.998 | OXY_CH8 (PSt7-10) | 2021-02-16 12:15 | default | 279.4374 | μmol/L | 11.4313 | °C | 1005 | hPa | Humid | 28 | 0 | 0 | 23.977 | 157119.4821 | 313745.2321 | 33.25 | 68.6
88364 | 2021-04-09 14:37 | 12.3318 | OXY_CH8 (PSt7-10) | 2021-02-16 12:15 | default | 279.4726 | μmol/L | 11.4374 | °C | 1005 | hPa | Humid | 28 | 0 | 0 | 23.973 | 157106.299 | 313730.5628 | 33.25 | 68.6
88373 | 2021-04-09 14:38 | 12.6647 | OXY_CH8 (PSt7-10) | 2021-02-16 12:15 | default | 279.313 | μmol/L | 11.4496 | °C | 1005 | hPa | Humid | 28 | 0 | 0 | 23.975 | 157102.2435 | 313739.9278 | 33.25 | 68.6
88382 | 2021-04-09 14:38 | 12.9983 | OXY_CH8 (PSt7-10) | 2021-02-16 12:15 | default | 279.3022 | μmol/L | 11.4556 | °C | 1005 | hPa | Humid | 28 | 0 | 0 | 23.973 | 157092.7161 | 313724.1487 | 33.25 | 68.6
88391 | 2021-04-09 14:38 | 13.3319 | OXY_CH8 (PSt7-10) | 2021-02-16 12:15 | default | 279.405 | μmol/L | 11.4496 | °C | 1005 | hPa | Humid | 28 | 0 | 0 | 23.971 | 157092.0797 | 313729.4338 | 33.25 | 68.6
88400 | 2021-04-09 14:39 | 13.6647 | OXY_CH8 (PSt7-10) | 2021-02-16 12:15 | default | 279.2684 | μmol/L | 11.4617 | °C | 1005 | hPa | Humid | 28 | 0 | 0 | 23.972 | 157076.9509 | 313716.4789 | 33.25 | 68.6
88409 | 2021-04-09 14:39 | 13.9985 | OXY_CH8 (PSt7-10) | 2021-02-16 12:15 | default | 279.3022 | μmol/L | 11.4556 | °C | 1005 | hPa | Humid | 28 | 0 | 0 | 23.973 | 157060.3541 | 313706.9828 | 33.25 | 68.6
88418 | 2021-04-09 14:39 | 14.3315 | OXY_CH8 (PSt7-10) | 2021-02-16 12:15 | default | 279.3942 | μmol/L | 11.4556 | °C | 1005 | hPa | Humid | 28 | 0 | 0 | 23.969 | 157053.7783 | 313688.4877 | 33.25 | 68.6
88427 | 2021-04-09 14:40 | 14.6651 | OXY_CH8 (PSt7-10) | 2021-02-16 12:15 | default | 279.2576 | μmol/L | 11.4678 | °C | 1005 | hPa | Humid | 28 | 0 | 0 | 23.97 | 157046.5589 | 313697.4218 | 33.25 | 68.6
88436 | 2021-04-09 14:40 | 14.9983 | OXY_CH8 (PSt7-10) | 2021-02-16 12:15 | default | 279.2239 | μmol/L | 11.4738 | °C | 1005 | hPa | Humid | 28 | 0 | 0 | 23.969 | 157045.2978 | 313679.8808 | 33.25 | 68.6
88445 | 2021-04-09 14:40 | 15.3316 | OXY_CH8 (PSt7-10) | 2021-02-16 12:15 | default | 279.1901 | μmol/L | 11.4799 | °C | 1005 | hPa | Humid | 28 | 0 | 0 | 23.968 | 157028.5886 | 313681.8084 | 33.25 | 68.6
88454 | 2021-04-09 14:41 | 15.6653 | OXY_CH8 (PSt7-10) | 2021-02-16 12:15 | default | 279.1901 | μmol/L | 11.4799 | °C | 1005 | hPa | Humid | 28 | 0 | 0 | 23.968 | 157026.9136 | 313661.9715 | 33.25 | 68.6
88463 | 2021-04-09 14:41 | 15.9984 | OXY_CH8 (PSt7-10) | 2021-02-16 12:15 | default | 279.2009 | μmol/L | 11.4738 | °C | 1005 | hPa | Humid | 28 | 0 | 0 | 23.97 | 157023.9378 | 313662.3727 | 33.25 | 68.6
88472 | 2021-04-09 14:41 | 16.3313 | OXY_CH8 (PSt7-10) | 2021-02-16 12:15 | default | 279.0644 | μmol/L | 11.486 | °C | 1005 | hPa | Humid | 28 | 0 | 0 | 23.971 | 157021.9081 | 313653.8913 | 33.25 | 68.6
88481 | 2021-04-09 14:42 | 16.6651 | OXY_CH8 (PSt7-10) | 2021-02-16 12:15 | default | 279.0077 | μmol/L | 11.4921 | °C | 1005 | hPa | Humid | 28 | 0 | 0 | 23.971 | 157012.147 | 313649.9006 | 33.25 | 68.6
88490 | 2021-04-09 14:42 | 16.9981 | OXY_CH8 (PSt7-10) | 2021-02-16 12:15 | default | 279.0767 | μmol/L | 11.4921 | °C | 1005 | hPa | Humid | 28 | 0 | 0 | 23.968 | 157002.6464 | 313638.8427 | 33.25 | 68.6
88499 | 2021-04-09 14:42 | 17.3318 | OXY_CH8 (PSt7-10) | 2021-02-16 12:15 | default | 278.997 | μmol/L | 11.4981 | °C | 1005 | hPa | Humid | 28 | 0 | 0 | 23.969 | 157007.2603 | 313614.6651 | 33.25 | 68.6
88508 | 2021-04-09 14:43 | 17.6647 | OXY_CH8 (PSt7-10) | 2021-02-16 12:15 | default | 278.8714 | μmol/L | 11.5042 | °C | 1005 | hPa | Humid | 28 | 0 | 0 | 23.972 | 157005.9731 | 313612.2006 | 33.25 | 68.6
88517 | 2021-04-09 14:43 | 17.9983 | OXY_CH8 (PSt7-10) | 2021-02-16 12:15 | default | 278.8821 | μmol/L | 11.4981 | °C | 1005 | hPa | Humid | 28 | 0 | 0 | 23.974 | 157020.0537 | 313609.0228 | 33.25 | 68.6
88526 | 2021-04-09 14:43 | 18.332 | OXY_CH8 (PSt7-10) | 2021-02-16 12:15 | default | 278.8714 | μmol/L | 11.5042 | °C | 1005 | hPa | Humid | 28 | 0 | 0 | 23.972 | 157016.8824 | 313596.4867 | 33.25 | 68.6
88535 | 2021-04-09 14:44 | 18.6649 | OXY_CH8 (PSt7-10) | 2021-02-16 12:15 | default | 278.723 | μmol/L | 11.5103 | °C | 1005 | hPa | Humid | 28 | 0 | 0 | 23.976 | 157017.2463 | 313585.9925 | 33.25 | 68.6
88544 | 2021-04-09 14:44 | 18.9986 | OXY_CH8 (PSt7-10) | 2021-02-16 12:15 | default | 278.6083 | μmol/L | 11.5103 | °C | 1005 | hPa | Humid | 28 | 0 | 0 | 23.981 | 157019.8447 | 313579.145 | 33.25 | 68.6
88553 | 2021-04-09 14:44 | 19.3314 | OXY_CH8 (PSt7-10) | 2021-02-16 12:15 | default | 278.6327 | μmol/L | 11.5224 | °C | 1005 | hPa | Humid | 28 | 0 | 0 | 23.975 | 157024.9311 | 313572.7555 | 33.25 | 68.6
88562 | 2021-04-09 14:45 | 19.6652 | OXY_CH8 (PSt7-10) | 2021-02-16 12:15 | default | 278.6098 | μmol/L | 11.5224 | °C | 1005 | hPa | Humid | 28 | 0 | 0 | 23.976 | 157002.139 | 313569.8604 | 33.25 | 68.6
88571 | 2021-04-09 14:45 | 19.9982 | OXY_CH8 (PSt7-10) | 2021-02-16 12:15 | default | 278.6893 | μmol/L | 11.5163 | °C | 1005 | hPa | Humid | 28 | 0 | 0 | 23.975 | 156990.1375 | 313550.6633 | 33.25 | 68.6
88580 | 2021-04-09 14:45 | 20.3313 | OXY_CH8 (PSt7-10) | 2021-02-16 12:15 | default | 278.5991 | μmol/L | 11.5285 | °C | 1005 | hPa | Humid | 28 | 0 | 0 | 23.974 | 156985.5538 | 313545.6815 | 33.25 | 68.6
88589 | 2021-04-09 14:46 | 20.6651 | OXY_CH8 (PSt7-10) | 2021-02-16 12:15 | default | 278.4401 | μmol/L | 11.5406 | °C | 1005 | hPa | Humid | 28 | 0 | 0 | 23.976 | 156980.9065 | 313543.5426 | 33.25 | 68.6
88598 | 2021-04-09 14:46 | 20.9981 | OXY_CH8 (PSt7-10) | 2021-02-16 12:15 | default | 278.5425 | μmol/L | 11.5346 | °C | 1005 | hPa | Humid | 28 | 0 | 0 | 23.974 | 156982.948 | 313528.5311 | 33.25 | 68.6
88607 | 2021-04-09 14:46 | 21.3318 | OXY_CH8 (PSt7-10) | 2021-02-16 12:15 | default | 278.4737 | μmol/L | 11.5346 | °C | 1005 | hPa | Humid | 28 | 0 | 0 | 23.977 | 156977.6236 | 313530.167 | 33.25 | 68.6
88616 | 2021-04-09 14:47 | 21.6649 | OXY_CH8 (PSt7-10) | 2021-02-16 12:15 | default | 278.3942 | μmol/L | 11.5406 | °C | 1005 | hPa | Humid | 28 | 0 | 0 | 23.978 | 156981.4963 | 313517.8615 | 33.25 | 68.6
88625 | 2021-04-09 14:47 | 21.9985 | OXY_CH8 (PSt7-10) | 2021-02-16 12:15 | default | 278.3484 | μmol/L | 11.5406 | °C | 1005 | hPa | Humid | 28 | 0 | 0 | 23.98 | 156979.2804 | 313500.3793 | 33.25 | 68.6
88634 | 2021-04-09 14:47 | 22.3313 | OXY_CH8 (PSt7-10) | 2021-02-16 12:15 | default | 278.4172 | μmol/L | 11.5406 | °C | 1005 | hPa | Humid | 28 | 0 | 0 | 23.977 | 156973.8919 | 313493.3126 | 33.25 | 68.6
88643 | 2021-04-09 14:48 | 22.6651 | OXY_CH8 (PSt7-10) | 2021-02-16 12:15 | default | 278.2812 | μmol/L | 11.5528 | °C | 1005 | hPa | Humid | 28 | 0 | 0 | 23.978 | 156959.4568 | 313478.1317 | 33.25 | 68.6
88652 | 2021-04-09 14:48 | 22.9981 | OXY_CH8 (PSt7-10) | 2021-02-16 12:15 | default | 278.3836 | μmol/L | 11.5467 | °C | 1005 | hPa | Humid | 28 | 0 | 0 | 23.976 | 156965.835 | 313486.8188 | 33.25 | 68.6
88661 | 2021-04-09 14:48 | 23.3317 | OXY_CH8 (PSt7-10) | 2021-02-16 12:15 | default | 278.3606 | μmol/L | 11.5467 | °C | 1005 | hPa | Humid | 28 | 0 | 0 | 23.977 | 156956.9967 | 313483.0962 | 33.25 | 68.6
88670 | 2021-04-09 14:49 | 23.6645 | OXY_CH8 (PSt7-10) | 2021-02-16 12:15 | default | 278.2247 | μmol/L | 11.5588 | °C | 1005 | hPa | Humid | 28 | 0 | 0 | 23.978 | 156950.7969 | 313481.9338 | 33.25 | 68.6
88679 | 2021-04-09 14:49 | 23.9981 | OXY_CH8 (PSt7-10) | 2021-02-16 12:15 | default | 278.3041 | μmol/L | 11.5528 | °C | 1005 | hPa | Humid | 28 | 0 | 0 | 23.977 | 156935.9365 | 313479.6623 | 33.25 | 68.6
88688 | 2021-04-09 14:49 | 24.3319 | OXY_CH8 (PSt7-10) | 2021-02-16 12:15 | default | 278.2599 | μmol/L | 11.5649 | °C | 1005 | hPa | Humid | 28 | 0 | 0 | 23.974 | 156923.4487 | 313475.213 | 33.25 | 68.6
88697 | 2021-04-09 14:50 | 24.6649 | OXY_CH8 (PSt7-10) | 2021-02-16 12:15 | default | 278.2935 | μmol/L | 11.5588 | °C | 1005 | hPa | Humid | 28 | 0 | 0 | 23.975 | 156899.119 | 313444.572 | 33.25 | 68.6
88706 | 2021-04-09 14:50 | 24.9986 | OXY_CH8 (PSt7-10) | 2021-02-16 12:15 | default | 278.2828 | μmol/L | 11.5649 | °C | 1005 | hPa | Humid | 28 | 0 | 0 | 23.973 | 156895.6171 | 313447.1131 | 33.25 | 68.6
88715 | 2021-04-09 14:50 | 25.3314 | OXY_CH8 (PSt7-10) | 2021-02-16 12:15 | default | 278.2263 | μmol/L | 11.571 | °C | 1005 | hPa | Humid | 28 | 0 | 0 | 23.973 | 156881.7602 | 313438.6033 | 33.25 | 68.6
88724 | 2021-04-09 14:51 | 25.6653 | OXY_CH8 (PSt7-10) | 2021-02-16 12:15 | default | 278.1805 | μmol/L | 11.571 | °C | 1005 | hPa | Humid | 28 | 0 | 0 | 23.975 | 156873.4726 | 313415.4957 | 33.25 | 68.6
88733 | 2021-04-09 14:51 | 25.9984 | OXY_CH8 (PSt7-10) | 2021-02-16 12:15 | default | 278.3286 | μmol/L | 11.5649 | °C | 1005 | hPa | Humid | 28 | 0 | 0 | 23.971 | 156872.9596 | 313424.505 | 33.25 | 68.6
88742 | 2021-04-09 14:51 | 26.3312 | OXY_CH8 (PSt7-10) | 2021-02-16 12:15 | default | 278.1928 | μmol/L | 11.5771 | °C | 1005 | hPa | Humid | 28 | 0 | 0 | 23.972 | 156871.4803 | 313409.2805 | 33.25 | 68.6
88751 | 2021-04-09 14:52 | 26.665 | OXY_CH8 (PSt7-10) | 2021-02-16 12:15 | default | 278.1012 | μmol/L | 11.5771 | °C | 1005 | hPa | Humid | 28 | 0 | 0 | 23.976 | 156851.176 | 313410.7 | 33.25 | 68.6
88760 | 2021-04-09 14:52 | 26.9985 | OXY_CH8 (PSt7-10) | 2021-02-16 12:15 | default | 278.2157 | μmol/L | 11.5771 | °C | 1005 | hPa | Humid | 28 | 0 | 0 | 23.971 | 156855.6438 | 313402.5836 | 33.25 | 68.6
88769 | 2021-04-09 14:52 | 27.3315 | OXY_CH8 (PSt7-10) | 2021-02-16 12:15 | default | 278.1135 | μmol/L | 11.5831 | °C | 1005 | hPa | Humid | 28 | 0 | 0 | 23.973 | 156842.814 | 313394.1517 | 33.25 | 68.6
88778 | 2021-04-09 14:53 | 27.6652 | OXY_CH8 (PSt7-10) | 2021-02-16 12:15 | default | 278.1135 | μmol/L | 11.5831 | °C | 1005 | hPa | Humid | 28 | 0 | 0 | 23.973 | 156838.3771 | 313384.9132 | 33.25 | 68.6
88787 | 2021-04-09 14:53 | 27.998 | OXY_CH8 (PSt7-10) | 2021-02-16 12:15 | default | 278.1028 | μmol/L | 11.5892 | °C | 1005 | hPa | Humid | 28 | 0 | 0 | 23.971 | 156831.0298 | 313386.3419 | 33.25 | 68.6
88796 | 2021-04-09 14:53 | 28.3319 | OXY_CH8 (PSt7-10) | 2021-02-16 12:15 | default | 278.0693 | μmol/L | 11.5953 | °C | 1005 | hPa | Humid | 28 | 0 | 0 | 23.97 | 156822.8085 | 313376.0451 | 33.25 | 68.6
88805 | 2021-04-09 14:54 | 28.6648 | OXY_CH8 (PSt7-10) | 2021-02-16 12:15 | default | 278.057 | μmol/L | 11.5892 | °C | 1005 | hPa | Humid | 28 | 0 | 0 | 23.973 | 156813.1807 | 313348.6829 | 33.25 | 68.6
88814 | 2021-04-09 14:54 | 28.9979 | OXY_CH8 (PSt7-10) | 2021-02-16 12:15 | default | 278.0235 | μmol/L | 11.5953 | °C | 1005 | hPa | Humid | 28 | 0 | 0 | 23.972 | 156824.45 | 313360.2283 | 33.25 | 68.6
88823 | 2021-04-09 14:54 | 29.3318 | OXY_CH8 (PSt7-10) | 2021-02-16 12:15 | default | 277.9671 | μmol/L | 11.6013 | °C | 1005 | hPa | Humid | 28 | 0 | 0 | 23.972 | 156796.4906 | 313333.6528 | 33.25 | 68.6
88832 | 2021-04-09 14:55 | 29.6645 | OXY_CH8 (PSt7-10) | 2021-02-16 12:15 | default | 277.9214 | μmol/L | 11.6013 | °C | 1005 | hPa | Humid | 28 | 0 | 0 | 23.974 | 156795.3731 | 313338.2786 | 33.25 | 68.6
88841 | 2021-04-09 14:55 | 29.9983 | OXY_CH8 (PSt7-10) | 2021-02-16 12:15 | default | 277.9214 | μmol/L | 11.6013 | °C | 1005 | hPa | Humid | 28 | 0 | 0 | 23.974 | 156806.0282 | 313340.7468 | 33.25 | 68.6
88850 | 2021-04-09 14:55 | 30.332 | OXY_CH8 (PSt7-10) | 2021-02-16 12:15 | default | 277.9336 | μmol/L | 11.6074 | °C | 1005 | hPa | Humid | 28 | 0 | 0 | 23.971 | 156788.8503 | 313329.77 | 33.25 | 68.6
88859 | 2021-04-09 14:56 | 30.6649 | OXY_CH8 (PSt7-10) | 2021-02-16 12:15 | default | 277.9336 | μmol/L | 11.6074 | °C | 1005 | hPa | Humid | 28 | 0 | 0 | 23.971 | 156782.7416 | 313323.04 | 33.25 | 68.6
88868 | 2021-04-09 14:56 | 30.9987 | OXY_CH8 (PSt7-10) | 2021-02-16 12:15 | default | 277.8879 | μmol/L | 11.6074 | °C | 1005 | hPa | Humid | 28 | 0 | 0 | 23.973 | 156774.8957 | 313319.7454 | 33.25 | 68.6
88877 | 2021-04-09 14:56 | 31.3315 | OXY_CH8 (PSt7-10) | 2021-02-16 12:15 | default | 277.8879 | μmol/L | 11.6074 | °C | 1005 | hPa | Humid | 28 | 0 | 0 | 23.973 | 156772.0658 | 313310.538 | 33.25 | 68.6
88886 | 2021-04-09 14:57 | 31.6645 | OXY_CH8 (PSt7-10) | 2021-02-16 12:15 | default | 277.8315 | μmol/L | 11.6135 | °C | 1005 | hPa | Humid | 28 | 0 | 0 | 23.973 | 156770.3718 | 313308.6125 | 33.25 | 68.6
88895 | 2021-04-09 14:57 | 31.9982 | OXY_CH8 (PSt7-10) | 2021-02-16 12:15 | default | 277.9336 | μmol/L | 11.6074 | °C | 1005 | hPa | Humid | 28 | 0 | 0 | 23.971 | 156763.4443 | 313292.6864 | 33.25 | 68.6
88904 | 2021-04-09 14:57 | 32.3319 | OXY_CH8 (PSt7-10) | 2021-02-16 12:15 | default | 277.8086 | μmol/L | 11.6135 | °C | 1005 | hPa | Humid | 28 | 0 | 0 | 23.974 | 156757.0183 | 313291.1668 | 33.25 | 68.6
88913 | 2021-04-09 14:58 | 32.6649 | OXY_CH8 (PSt7-10) | 2021-02-16 12:15 | default | 277.7858 | μmol/L | 11.6135 | °C | 1005 | hPa | Humid | 28 | 0 | 0 | 23.975 | 156760.7484 | 313289.3107 | 33.25 | 68.6
88922 | 2021-04-09 14:58 | 32.9986 | OXY_CH8 (PSt7-10) | 2021-02-16 12:15 | default | 277.8086 | μmol/L | 11.6135 | °C | 1005 | hPa | Humid | 28 | 0 | 0 | 23.974 | 156754.0119 | 313285.0119 | 33.25 | 68.6
88931 | 2021-04-09 14:58 | 33.3315 | OXY_CH8 (PSt7-10) | 2021-02-16 12:15 | default | 277.7523 | μmol/L | 11.6196 | °C | 1005 | hPa | Humid | 28 | 0 | 0 | 23.974 | 156748.7371 | 313266.3708 | 33.25 | 68.6
88940 | 2021-04-09 14:59 | 33.6653 | OXY_CH8 (PSt7-10) | 2021-02-16 12:15 | default | 277.7523 | μmol/L | 11.6196 | °C | 1005 | hPa | Humid | 28 | 0 | 0 | 23.974 | 156738.6499 | 313262.7473 | 33.25 | 68.6
88949 | 2021-04-09 14:59 | 33.9983 | OXY_CH8 (PSt7-10) | 2021-02-16 12:15 | default | 277.6837 | μmol/L | 11.6196 | °C | 1005 | hPa | Humid | 28 | 0 | 0 | 23.977 | 156731.9918 | 313254.1544 | 33.25 | 68.6
88958 | 2021-04-09 14:59 | 34.3313 | OXY_CH8 (PSt7-10) | 2021-02-16 12:15 | default | 277.6503 | μmol/L | 11.6256 | °C | 1005 | hPa | Humid | 28 | 0 | 0 | 23.976 | 156732.3191 | 313251.7462 | 33.25 | 68.6
88967 | 2021-04-09 15:00 | 34.6648 | OXY_CH8 (PSt7-10) | 2021-02-16 12:15 | default | 277.5711 | μmol/L | 11.6317 | °C | 1005 | hPa | Humid | 28 | 0 | 0 | 23.977 | 156724.0342 | 313246.3102 | 33.25 | 68.6
88976 | 2021-04-09 15:00 | 34.9986 | OXY_CH8 (PSt7-10) | 2021-02-16 12:15 | default | 277.696 | μmol/L | 11.6256 | °C | 1005 | hPa | Humid | 28 | 0 | 0 | 23.974 | 156728.8661 | 313243.1674 | 33.25 | 68.6
88985 | 2021-04-09 15:00 | 35.3318 | OXY_CH8 (PSt7-10) | 2021-02-16 12:15 | default | 277.5711 | μmol/L | 11.6317 | °C | 1005 | hPa | Humid | 28 | 0 | 0 | 23.977 | 156725.2423 | 313219.5689 | 33.25 | 68.6
88994 | 2021-04-09 15:01 | 35.665 | OXY_CH8 (PSt7-10) | 2021-02-16 12:15 | default | 277.594 | μmol/L | 11.6317 | °C | 1005 | hPa | Humid | 28 | 0 | 0 | 23.976 | 156718.4482 | 313217.9072 | 33.25 | 68.6
89003 | 2021-04-09 15:01 | 35.998 | OXY_CH8 (PSt7-10) | 2021-02-16 12:15 | default | 277.5605 | μmol/L | 11.6378 | °C | 1005 | hPa | Humid | 28 | 0 | 0 | 23.975 | 156715.4813 | 313211.6664 | 33.25 | 68.6
89012 | 2021-04-09 15:01 | 36.3318 | OXY_CH8 (PSt7-10) | 2021-02-16 12:15 | default | 277.492 | μmol/L | 11.6378 | °C | 1005 | hPa | Humid | 28 | 0 | 0 | 23.978 | 156715.731 | 313200.082 | 33.25 | 68.6
89021 | 2021-04-09 15:02 | 36.6647 | OXY_CH8 (PSt7-10) | 2021-02-16 12:15 | default | 277.5605 | μmol/L | 11.6378 | °C | 1005 | hPa | Humid | 28 | 0 | 0 | 23.975 | 156716.624 | 313204.5973 | 33.25 | 68.6
89030 | 2021-04-09 15:02 | 36.9984 | OXY_CH8 (PSt7-10) | 2021-02-16 12:15 | default | 277.4586 | μmol/L | 11.6438 | °C | 1005 | hPa | Humid | 28 | 0 | 0 | 23.977 | 156710.1198 | 313187.2047 | 33.25 | 68.6
89039 | 2021-04-09 15:02 | 37.3316 | OXY_CH8 (PSt7-10) | 2021-02-16 12:15 | default | 277.4357 | μmol/L | 11.6438 | °C | 1005 | hPa | Humid | 28 | 0 | 0 | 23.978 | 156707.666 | 313183.3433 | 33.25 | 68.6
89048 | 2021-04-09 15:03 | 37.6653 | OXY_CH8 (PSt7-10) | 2021-02-16 12:15 | default | 277.5043 | μmol/L | 11.6438 | °C | 1005 | hPa | Humid | 28 | 0 | 0 | 23.975 | 156705.0266 | 313178.878 | 33.25 | 68.6
89057 | 2021-04-09 15:03 | 37.9982 | OXY_CH8 (PSt7-10) | 2021-02-16 12:15 | default | 277.4235 | μmol/L | 11.6378 | °C | 1005 | hPa | Humid | 28 | 0 | 0 | 23.981 | 156702.6675 | 313177.662 | 33.25 | 68.6
89066 | 2021-04-09 15:03 | 38.332 | OXY_CH8 (PSt7-10) | 2021-02-16 12:15 | default | 277.4586 | μmol/L | 11.6438 | °C | 1005 | hPa | Humid | 28 | 0 | 0 | 23.977 | 156708.1096 | 313166.8034 | 33.25 | 68.6
89075 | 2021-04-09 15:04 | 38.6649 | OXY_CH8 (PSt7-10) | 2021-02-16 12:15 | default | 277.3795 | μmol/L | 11.6499 | °C | 1005 | hPa | Humid | 28 | 0 | 0 | 23.978 | 156705.0676 | 313177.4093 | 33.25 | 68.6
89084 | 2021-04-09 15:04 | 38.9986 | OXY_CH8 (PSt7-10) | 2021-02-16 12:15 | default | 277.4129 | μmol/L | 11.6438 | °C | 1005 | hPa | Humid | 28 | 0 | 0 | 23.979 | 156696.5474 | 313166.2639 | 33.25 | 68.6
89093 | 2021-04-09 15:04 | 39.3316 | OXY_CH8 (PSt7-10) | 2021-02-16 12:15 | default | 277.3672 | μmol/L | 11.6438 | °C | 1005 | hPa | Humid | 28 | 0 | 0 | 23.981 | 156678.2609 | 313161.5067 | 33.25 | 68.6
89102 | 2021-04-09 15:05 | 39.6645 | OXY_CH8 (PSt7-10) | 2021-02-16 12:15 | default | 277.4024 | μmol/L | 11.6499 | °C | 1005 | hPa | Humid | 28 | 0 | 0 | 23.977 | 156687.5607 | 313157.5893 | 33.25 | 68.6
89111 | 2021-04-09 15:05 | 39.9983 | OXY_CH8 (PSt7-10) | 2021-02-16 12:15 | default | 277.4024 | μmol/L | 11.6499 | °C | 1005 | hPa | Humid | 28 | 0 | 0 | 23.977 | 156671.5152 | 313129.5231 | 33.25 | 68.6
89120 | 2021-04-09 15:05 | 40.3313 | OXY_CH8 (PSt7-10) | 2021-02-16 12:15 | default | 277.311 | μmol/L | 11.6499 | °C | 1005 | hPa | Humid | 28 | 0 | 0 | 23.981 | 156684.6781 | 313139.188 | 33.25 | 68.6
89129 | 2021-04-09 15:06 | 40.6651 | OXY_CH8 (PSt7-10) | 2021-02-16 12:15 | default | 277.232 | μmol/L | 11.656 | °C | 1005 | hPa | Humid | 28 | 0 | 0 | 23.982 | 156682.3889 | 313140.3097 | 33.25 | 68.6
89138 | 2021-04-09 15:06 | 40.9981 | OXY_CH8 (PSt7-10) | 2021-02-16 12:15 | default | 277.2443 | μmol/L | 11.6621 | °C | 1005 | hPa | Humid | 28 | 0 | 0 | 23.979 | 156683.5766 | 313136.9729 | 33.25 | 68.6
89147 | 2021-04-09 15:06 | 41.3318 | OXY_CH8 (PSt7-10) | 2021-02-16 12:15 | default | 277.1196 | μmol/L | 11.6681 | °C | 1005 | hPa | Humid | 28 | 0 | 0 | 23.982 | 156683.6583 | 313144.5501 | 33.25 | 68.6
89156 | 2021-04-09 15:07 | 41.6646 | OXY_CH8 (PSt7-10) | 2021-02-16 12:15 | default | 277.2443 | μmol/L | 11.6621 | °C | 1005 | hPa | Humid | 28 | 0 | 0 | 23.979 | 156663.8055 | 313124.0925 | 33.25 | 68.6
89165 | 2021-04-09 15:07 | 41.9985 | OXY_CH8 (PSt7-10) | 2021-02-16 12:15 | default | 277.2443 | μmol/L | 11.6621 | °C | 1005 | hPa | Humid | 28 | 0 | 0 | 23.979 | 156664.0709 | 313117.9896 | 33.25 | 68.6
89174 | 2021-04-09 15:07 | 42.3314 | OXY_CH8 (PSt7-10) | 2021-02-16 12:15 | default | 277.1653 | μmol/L | 11.6681 | °C | 1005 | hPa | Humid | 28 | 0 | 0 | 23.98 | 156660.7579 | 313118.1969 | 33.25 | 68.6
89183 | 2021-04-09 15:08 | 42.665 | OXY_CH8 (PSt7-10) | 2021-02-16 12:15 | default | 277.1196 | μmol/L | 11.6681 | °C | 1005 | hPa | Humid | 28 | 0 | 0 | 23.982 | 156653.2642 | 313100.4849 | 33.25 | 68.6
89192 | 2021-04-09 15:08 | 42.9981 | OXY_CH8 (PSt7-10) | 2021-02-16 12:15 | default | 277.2337 | μmol/L | 11.6681 | °C | 1005 | hPa | Humid | 28 | 0 | 0 | 23.977 | 156653.0215 | 313103.0981 | 33.25 | 68.6
89201 | 2021-04-09 15:08 | 43.3318 | OXY_CH8 (PSt7-10) | 2021-02-16 12:15 | default | 277.0863 | μmol/L | 11.6742 | °C | 1005 | hPa | Humid | 28 | 0 | 0 | 23.981 | 156647.6828 | 313093.6746 | 33.25 | 68.6
89210 | 2021-04-09 15:09 | 43.665 | OXY_CH8 (PSt7-10) | 2021-02-16 12:15 | default | 277.1881 | μmol/L | 11.6681 | °C | 1005 | hPa | Humid | 28 | 0 | 0 | 23.979 | 156647.1097 | 313097.5102 | 33.25 | 68.6
89219 | 2021-04-09 15:09 | 43.998 | OXY_CH8 (PSt7-10) | 2021-02-16 12:15 | default | 277.0863 | μmol/L | 11.6742 | °C | 1005 | hPa | Humid | 28 | 0 | 0 | 23.981 | 156644.3033 | 313096.1555 | 33.25 | 68.6
89228 | 2021-04-09 15:09 | 44.332 | OXY_CH8 (PSt7-10) | 2021-02-16 12:15 | default | 277.0635 | μmol/L | 11.6742 | °C | 1005 | hPa | Humid | 28 | 0 | 0 | 23.982 | 156637.9891 | 313073.7722 | 33.25 | 68.6
89237 | 2021-04-09 15:10 | 44.665 | OXY_CH8 (PSt7-10) | 2021-02-16 12:15 | default | 277.2109 | μmol/L | 11.6681 | °C | 1005 | hPa | Humid | 28 | 0 | 0 | 23.978 | 156633.9352 | 313062.1731 | 33.25 | 68.6
89246 | 2021-04-09 15:10 | 44.9981 | OXY_CH8 (PSt7-10) | 2021-02-16 12:15 | default | 277.0758 | μmol/L | 11.6803 | °C | 1005 | hPa | Humid | 28 | 0 | 0 | 23.979 | 156624.9487 | 313059.7032 | 33.25 | 68.6
89255 | 2021-04-09 15:10 | 45.3319 | OXY_CH8 (PSt7-10) | 2021-02-16 12:15 | default | 277.1319 | μmol/L | 11.6742 | °C | 1005 | hPa | Humid | 28 | 0 | 0 | 23.979 | 156622.9091 | 313051.7634 | 33.25 | 68.6
89264 | 2021-04-09 15:11 | 45.6649 | OXY_CH8 (PSt7-10) | 2021-02-16 12:15 | default | 277.053 | μmol/L | 11.6803 | °C | 1005 | hPa | Humid | 28 | 0 | 0 | 23.98 | 156621.568 | 313049.6146 | 33.25 | 68.6
89273 | 2021-04-09 15:11 | 45.9986 | OXY_CH8 (PSt7-10) | 2021-02-16 12:15 | default | 277.0863 | μmol/L | 11.6742 | °C | 1005 | hPa | Humid | 28 | 0 | 0 | 23.981 | 156608.8547 | 313042.2998 | 33.25 | 68.6
89282 | 2021-04-09 15:11 | 46.3315 | OXY_CH8 (PSt7-10) | 2021-02-16 12:15 | default | 277.0197 | μmol/L | 11.6863 | °C | 1005 | hPa | Humid | 28 | 0 | 0 | 23.979 | 156596.4657 | 313035.1771 | 33.25 | 68.6
89291 | 2021-04-09 15:12 | 46.6652 | OXY_CH8 (PSt7-10) | 2021-02-16 12:15 | default | 277.0653 | μmol/L | 11.6863 | °C | 1005 | hPa | Humid | 28 | 0 | 0 | 23.977 | 156607.5042 | 313039.1705 | 33.25 | 68.6
89300 | 2021-04-09 15:12 | 46.9981 | OXY_CH8 (PSt7-10) | 2021-02-16 12:15 | default | 277.0302 | μmol/L | 11.6803 | °C | 1005 | hPa | Humid | 28 | 0 | 0 | 23.981 | 156595.7523 | 313014.1019 | 33.25 | 68.6
89309 | 2021-04-09 15:12 | 47.3319 | OXY_CH8 (PSt7-10) | 2021-02-16 12:15 | default | 277.0758 | μmol/L | 11.6803 | °C | 1005 | hPa | Humid | 28 | 0 | 0 | 23.979 | 156598.1563 | 313013.4396 | 33.25 | 68.6
89318 | 2021-04-09 15:13 | 47.6649 | OXY_CH8 (PSt7-10) | 2021-02-16 12:15 | default | 276.9512 | μmol/L | 11.6863 | °C | 1005 | hPa | Humid | 28 | 0 | 0 | 23.982 | 156595.5006 | 313009.63 | 33.25 | 68.6
89327 | 2021-04-09 15:13 | 47.9979 | OXY_CH8 (PSt7-10) | 2021-02-16 12:15 | default | 276.8619 | μmol/L | 11.6985 | °C | 1005 | hPa | Humid | 28 | 0 | 0 | 23.981 | 156584.6134 | 313002.4235 | 33.25 | 68.6
89336 | 2021-04-09 15:13 | 48.3316 | OXY_CH8 (PSt7-10) | 2021-02-16 12:15 | default | 276.9741 | μmol/L | 11.6863 | °C | 1005 | hPa | Humid | 28 | 0 | 0 | 23.981 | 156580.0161 | 312997.0928 | 33.25 | 68.6
89345 | 2021-04-09 15:14 | 48.6645 | OXY_CH8 (PSt7-10) | 2021-02-16 12:15 | default | 276.9864 | μmol/L | 11.6924 | °C | 1005 | hPa | Humid | 28 | 0 | 0 | 23.978 | 156562.6699 | 312988.2189 | 33.25 | 68.6
89354 | 2021-04-09 15:14 | 48.9982 | OXY_CH8 (PSt7-10) | 2021-02-16 12:15 | default | 277.0653 | μmol/L | 11.6863 | °C | 1005 | hPa | Humid | 28 | 0 | 0 | 23.977 | 156557.3946 | 312981.8861 | 33.25 | 68.6
89363 | 2021-04-09 15:14 | 49.3313 | OXY_CH8 (PSt7-10) | 2021-02-16 12:15 | default | 277.032 | μmol/L | 11.6924 | °C | 1005 | hPa | Humid | 28 | 0 | 0 | 23.976 | 156547.7946 | 312973.052 | 33.25 | 68.6
89372 | 2021-04-09 15:15 | 49.6653 | OXY_CH8 (PSt7-10) | 2021-02-16 12:15 | default | 276.9407 | μmol/L | 11.6924 | °C | 1005 | hPa | Humid | 28 | 0 | 0 | 23.98 | 156542.8092 | 312975.7038 | 33.25 | 68.6
89381 | 2021-04-09 15:15 | 49.9983 | OXY_CH8 (PSt7-10) | 2021-02-16 12:15 | default | 277.032 | μmol/L | 11.6924 | °C | 1005 | hPa | Humid | 28 | 0 | 0 | 23.976 | 156515.791 | 312961.4318 | 33.25 | 68.6
89390 | 2021-04-09 15:15 | 50.3313 | OXY_CH8 (PSt7-10) | 2021-02-16 12:15 | default | 276.9075 | μmol/L | 11.6985 | °C | 1005 | hPa | Humid | 28 | 0 | 0 | 23.979 | 156515.1839 | 312976.0413 | 33.25 | 68.6
89399 | 2021-04-09 15:16 | 50.6649 | OXY_CH8 (PSt7-10) | 2021-02-16 12:15 | default | 277.0548 | μmol/L | 11.6924 | °C | 1005 | hPa | Humid | 28 | 0 | 0 | 23.975 | 156506.7852 | 312961.8666 | 33.25 | 68.6
89408 | 2021-04-09 15:16 | 50.998 | OXY_CH8 (PSt7-10) | 2021-02-16 12:15 | default | 276.9759 | μmol/L | 11.6985 | °C | 1005 | hPa | Humid | 28 | 0 | 0 | 23.976 | 156504.7908 | 312952.0607 | 33.25 | 68.6
89417 | 2021-04-09 15:16 | 51.3317 | OXY_CH8 (PSt7-10) | 2021-02-16 12:15 | default | 277.0215 | μmol/L | 11.6985 | °C | 1005 | hPa | Humid | 28 | 0 | 0 | 23.974 | 156495.8521 | 312957.6379 | 33.25 | 68.6
89426 | 2021-04-09 15:17 | 51.6646 | OXY_CH8 (PSt7-10) | 2021-02-16 12:15 | default | 276.9654 | μmol/L | 11.7046 | °C | 1005 | hPa | Humid | 28 | 0 | 0 | 23.974 | 156481.4436 | 312952.475 | 33.25 | 68.6
89435 | 2021-04-09 15:17 | 51.9984 | OXY_CH8 (PSt7-10) | 2021-02-16 12:15 | default | 277.0443 | μmol/L | 11.6985 | °C | 1005 | hPa | Humid | 28 | 0 | 0 | 23.973 | 156480.284 | 312937.1518 | 33.25 | 68.6
89444 | 2021-04-09 15:17 | 52.3315 | OXY_CH8 (PSt7-10) | 2021-02-16 12:15 | default | 277.0215 | μmol/L | 11.6985 | °C | 1005 | hPa | Humid | 28 | 0 | 0 | 23.974 | 156460.8579 | 312928.9479 | 33.25 | 68.6
89453 | 2021-04-09 15:18 | 52.6651 | OXY_CH8 (PSt7-10) | 2021-02-16 12:15 | default | 276.9777 | μmol/L | 11.7106 | °C | 1005 | hPa | Humid | 28 | 0 | 0 | 23.971 | 156456.1232 | 312921.8308 | 33.25 | 68.6
89462 | 2021-04-09 15:18 | 52.9983 | OXY_CH8 (PSt7-10) | 2021-02-16 12:15 | default | 276.9093 | μmol/L | 11.7106 | °C | 1005 | hPa | Humid | 28 | 0 | 0 | 23.974 | 156453.9105 | 312919.2481 | 33.25 | 68.6
89471 | 2021-04-09 15:18 | 53.3313 | OXY_CH8 (PSt7-10) | 2021-02-16 12:15 | default | 277.0566 | μmol/L | 11.7046 | °C | 1005 | hPa | Humid | 28 | 0 | 0 | 23.97 | 156444.2737 | 312909.4101 | 33.25 | 68.6
89480 | 2021-04-09 15:19 | 53.665 | OXY_CH8 (PSt7-10) | 2021-02-16 12:15 | default | 276.9549 | μmol/L | 11.7106 | °C | 1005 | hPa | Humid | 28 | 0 | 0 | 23.972 | 156440.5782 | 312915.5281 | 33.25 | 68.6
89489 | 2021-04-09 15:19 | 53.9979 | OXY_CH8 (PSt7-10) | 2021-02-16 12:15 | default | 277.0566 | μmol/L | 11.7046 | °C | 1005 | hPa | Humid | 28 | 0 | 0 | 23.97 | 156434.6357 | 312891.081 | 33.25 | 68.6
89498 | 2021-04-09 15:19 | 54.3316 | OXY_CH8 (PSt7-10) | 2021-02-16 12:15 | default | 276.9444 | μmol/L | 11.7167 | °C | 1005 | hPa | Humid | 28 | 0 | 0 | 23.97 | 156425.8978 | 312894.2436 | 33.25 | 68.6
89507 | 2021-04-09 15:20 | 54.6647 | OXY_CH8 (PSt7-10) | 2021-02-16 12:15 | default | 277.0233 | μmol/L | 11.7106 | °C | 1005 | hPa | Humid | 28 | 0 | 0 | 23.969 | 156422.515 | 312893.7172 | 33.25 | 68.6
89516 | 2021-04-09 15:20 | 54.9984 | OXY_CH8 (PSt7-10) | 2021-02-16 12:15 | default | 277.0233 | μmol/L | 11.7106 | °C | 1005 | hPa | Humid | 28 | 0 | 0 | 23.969 | 156415.963 | 312887.365 | 33.25 | 68.6
89525 | 2021-04-09 15:20 | 55.3315 | OXY_CH8 (PSt7-10) | 2021-02-16 12:15 | default | 276.9777 | μmol/L | 11.7106 | °C | 1005 | hPa | Humid | 28 | 0 | 0 | 23.971 | 156412.8311 | 312879.9766 | 33.25 | 68.6
89534 | 2021-04-09 15:21 | 55.6645 | OXY_CH8 (PSt7-10) | 2021-02-16 12:15 | default | 276.9444 | μmol/L | 11.7167 | °C | 1005 | hPa | Humid | 28 | 0 | 0 | 23.97 | 156402.7146 | 312873.8239 | 33.25 | 68.6
89543 | 2021-04-09 15:21 | 55.9985 | OXY_CH8 (PSt7-10) | 2021-02-16 12:15 | default | 276.99 | μmol/L | 11.7167 | °C | 1005 | hPa | Humid | 28 | 0 | 0 | 23.968 | 156400.9367 | 312873.23 | 33.25 | 68.6
89552 | 2021-04-09 15:21 | 56.3314 | OXY_CH8 (PSt7-10) | 2021-02-16 12:15 | default | 276.9672 | μmol/L | 11.7167 | °C | 1005 | hPa | Humid | 28 | 0 | 0 | 23.969 | 156394.3192 | 312859.6228 | 33.25 | 68.6
89561 | 2021-04-09 15:22 | 56.6651 | OXY_CH8 (PSt7-10) | 2021-02-16 12:15 | default | 276.9112 | μmol/L | 11.7228 | °C | 1005 | hPa | Humid | 28 | 0 | 0 | 23.969 | 156396.8424 | 312867.6844 | 33.25 | 68.6
89570 | 2021-04-09 15:22 | 56.9982 | OXY_CH8 (PSt7-10) | 2021-02-16 12:15 | default | 276.8656 | μmol/L | 11.7228 | °C | 1005 | hPa | Humid | 28 | 0 | 0 | 23.971 | 156391.1719 | 312862.6808 | 33.25 | 68.6
89579 | 2021-04-09 15:22 | 57.3319 | OXY_CH8 (PSt7-10) | 2021-02-16 12:15 | default | 276.82 | μmol/L | 11.7228 | °C | 1005 | hPa | Humid | 28 | 0 | 0 | 23.973 | 156383.1081 | 312848.9074 | 33.25 | 68.6