## Devices
Name | Type | Serial | FW-Version | Channels
SABD0002000012 | OXY-10 ST | SABD0002000012 | AAV2.0.0.13 | 10

## Sensors
Name | Analyte | Sensor ID | Sensor Type | Batch ID | Lot Nr | Created on
OXY_CH8 | O2 | 403144567 | PSt7-10 | 000000-000 | 0000-00 | 2021-02-16 12:15

## Oxygen Calibrations
Sensor | Calibration Date | Cal0 [°] | T0 | T0 Unit | Cal2nd [°] | T2nd | T2nd Unit | pATM | pATM Unit | O2Cal2nd | O2Cal2nd Unit | Environment | f1 | m | dKSV1 | dKSV2 | dPhi1 | dPhi2 | Is PreSens Calibration
OXY_CH8 (PSt7-10) | 2021-02-16 12:15 | 55.51 | 20 | °C | 22.84 | 20 | °C | 985 | hPa | 100 | %a.s. | Humid | 0.857 | 12.4 | 0.000374 | 0 | -0.01834 | -9e-05 | FALSE

## Annotations
Date | Delta T [min] | Device | Channel | User | Annotation

## Info
Software Version | 2.1.0.443
Exported at | 2021-04-09 14:18

## SABD0002000012, Ch 1
Id | Date | Delta T [min] | Sensor | Calibration | User | Oxygen | Oxygen Unit | Temperature | Temperature Unit | Pressure | Pressure Unit | Mode | Salinity [pmil] | User Signal Intensity | Error | Phase [°] | Amplitude [µV] | Reference Amplitude [µV] | Signal LED Current | Reference LED Current | Battery [V]
84791 | 2021-04-09 12:07 | 0 | OXY_CH8 (PSt7-10) | 2021-02-16 12:15 | default | 286.413 | μmol/L | 10.5572 | °C | 1007 | hPa | Humid | 28 | 0 | 0 | 24.036 | 158188.8185 | 315733.3944 | 33.25 | 68.6
84800 | 2021-04-09 12:07 | 0.33963 | OXY_CH8 (PSt7-10) | 2021-02-16 12:15 | default | 286.3063 | μmol/L | 10.5875 | °C | 1007 | hPa | Humid | 28 | 0 | 0 | 24.028 | 158146.0145 | 315760.6922 | 33.25 | 68.6
84809 | 2021-04-09 12:07 | 0.67269 | OXY_CH8 (PSt7-10) | 2021-02-16 12:15 | default | 286.4122 | μmol/L | 10.5936 | °C | 1007 | hPa | Humid | 28 | 0 | 0 | 24.021 | 158085.571 | 315754.6982 | 33.25 | 68.6
84818 | 2021-04-09 12:08 | 1.0065 | OXY_CH8 (PSt7-10) | 2021-02-16 12:15 | default | 286.4118 | μmol/L | 10.6179 | °C | 1007 | hPa | Humid | 28 | 0 | 0 | 24.011 | 158033.9494 | 315746.9511 | 33.25 | 68.6
84827 | 2021-04-09 12:08 | 1.3395 | OXY_CH8 (PSt7-10) | 2021-02-16 12:15 | default | 286.3762 | μmol/L | 10.6361 | °C | 1007 | hPa | Humid | 28 | 0 | 0 | 24.005 | 157993.6933 | 315730.5223 | 33.25 | 68.6
84836 | 2021-04-09 12:08 | 1.6734 | OXY_CH8 (PSt7-10) | 2021-02-16 12:15 | default | 286.2701 | μmol/L | 10.6543 | °C | 1007 | hPa | Humid | 28 | 0 | 0 | 24.002 | 157959.5634 | 315734.7567 | 33.25 | 68.6
84845 | 2021-04-09 12:09 | 2.0065 | OXY_CH8 (PSt7-10) | 2021-02-16 12:15 | default | 286.164 | μmol/L | 10.6725 | °C | 1007 | hPa | Humid | 28 | 0 | 0 | 23.999 | 157926.5648 | 315724.0623 | 33.25 | 68.6
84854 | 2021-04-09 12:09 | 2.3394 | OXY_CH8 (PSt7-10) | 2021-02-16 12:15 | default | 285.9992 | μmol/L | 10.6968 | °C | 1007 | hPa | Humid | 28 | 0 | 0 | 23.996 | 157905.7682 | 315706.2011 | 33.25 | 68.6
84863 | 2021-04-09 12:09 | 2.6732 | OXY_CH8 (PSt7-10) | 2021-02-16 12:15 | default | 285.9875 | μmol/L | 10.715 | °C | 1007 | hPa | Humid | 28 | 0 | 0 | 23.989 | 157862.7962 | 315703.9651 | 33.25 | 68.6
84872 | 2021-04-09 12:10 | 3.0061 | OXY_CH8 (PSt7-10) | 2021-02-16 12:15 | default | 285.9993 | μmol/L | 10.721 | °C | 1007 | hPa | Humid | 28 | 0 | 0 | 23.986 | 157832.9514 | 315689.438 | 33.25 | 68.6
84881 | 2021-04-09 12:10 | 3.3399 | OXY_CH8 (PSt7-10) | 2021-02-16 12:15 | default | 285.8466 | μmol/L | 10.7514 | °C | 1007 | hPa | Humid | 28 | 0 | 0 | 23.98 | 157803.354 | 315670.8221 | 33.25 | 68.6
84890 | 2021-04-09 12:10 | 3.673 | OXY_CH8 (PSt7-10) | 2021-02-16 12:15 | default | 285.8468 | μmol/L | 10.7635 | °C | 1007 | hPa | Humid | 28 | 0 | 0 | 23.975 | 157755.8295 | 315653.5168 | 33.25 | 68.6
84899 | 2021-04-09 12:11 | 4.0061 | OXY_CH8 (PSt7-10) | 2021-02-16 12:15 | default | 285.7999 | μmol/L | 10.7757 | °C | 1007 | hPa | Humid | 28 | 0 | 0 | 23.972 | 157719.8774 | 315649.7663 | 33.25 | 68.6
84908 | 2021-04-09 12:11 | 4.34 | OXY_CH8 (PSt7-10) | 2021-02-16 12:15 | default | 285.8353 | μmol/L | 10.7817 | °C | 1007 | hPa | Humid | 28 | 0 | 0 | 23.968 | 157697.7361 | 315637.8933 | 33.25 | 68.6
84917 | 2021-04-09 12:11 | 4.6729 | OXY_CH8 (PSt7-10) | 2021-02-16 12:15 | default | 285.7066 | μmol/L | 10.8121 | °C | 1007 | hPa | Humid | 28 | 0 | 0 | 23.961 | 157638.5136 | 315620.4938 | 33.25 | 68.6
84926 | 2021-04-09 12:12 | 5.0064 | OXY_CH8 (PSt7-10) | 2021-02-16 12:15 | default | 285.7069 | μmol/L | 10.8242 | °C | 1007 | hPa | Humid | 28 | 0 | 0 | 23.956 | 157591.1596 | 315609.7076 | 33.25 | 68.6
84935 | 2021-04-09 12:12 | 5.3401 | OXY_CH8 (PSt7-10) | 2021-02-16 12:15 | default | 285.6016 | μmol/L | 10.8425 | °C | 1007 | hPa | Humid | 28 | 0 | 0 | 23.953 | 157557.8082 | 315607.6007 | 33.25 | 68.6
84944 | 2021-04-09 12:12 | 5.6731 | OXY_CH8 (PSt7-10) | 2021-02-16 12:15 | default | 285.7663 | μmol/L | 10.8425 | °C | 1007 | hPa | Humid | 28 | 0 | 0 | 23.946 | 157508.2565 | 315591.4464 | 33.25 | 68.6
84953 | 2021-04-09 12:13 | 6.0069 | OXY_CH8 (PSt7-10) | 2021-02-16 12:15 | default | 285.673 | μmol/L | 10.8667 | °C | 1007 | hPa | Humid | 28 | 0 | 0 | 23.94 | 157468.6471 | 315590.1071 | 33.25 | 68.6
84962 | 2021-04-09 12:13 | 6.3399 | OXY_CH8 (PSt7-10) | 2021-02-16 12:15 | default | 285.7791 | μmol/L | 10.8728 | °C | 1007 | hPa | Humid | 28 | 0 | 0 | 23.933 | 157423.1095 | 315557.9774 | 33.25 | 68.6
84971 | 2021-04-09 12:13 | 6.6728 | OXY_CH8 (PSt7-10) | 2021-02-16 12:15 | default | 285.6504 | μmol/L | 10.891 | °C | 1007 | hPa | Humid | 28 | 0 | 0 | 23.931 | 157383.7531 | 315569.4785 | 33.25 | 68.6
84980 | 2021-04-09 12:14 | 7.0065 | OXY_CH8 (PSt7-10) | 2021-02-16 12:15 | default | 285.698 | μmol/L | 10.9032 | °C | 1007 | hPa | Humid | 28 | 0 | 0 | 23.924 | 157354.7429 | 315553.1038 | 33.25 | 68.6
84989 | 2021-04-09 12:14 | 7.3395 | OXY_CH8 (PSt7-10) | 2021-02-16 12:15 | default | 285.5459 | μmol/L | 10.9214 | °C | 1007 | hPa | Humid | 28 | 0 | 0 | 23.923 | 157325.2304 | 315543.983 | 33.25 | 68.6
84998 | 2021-04-09 12:14 | 7.6733 | OXY_CH8 (PSt7-10) | 2021-02-16 12:15 | default | 285.5815 | μmol/L | 10.9274 | °C | 1007 | hPa | Humid | 28 | 0 | 0 | 23.919 | 157298.9586 | 315522.7371 | 33.25 | 68.6
85007 | 2021-04-09 12:15 | 8.0063 | OXY_CH8 (PSt7-10) | 2021-02-16 12:15 | default | 285.4765 | μmol/L | 10.9457 | °C | 1007 | hPa | Humid | 28 | 0 | 0 | 23.916 | 157264.1758 | 315515.2685 | 33.25 | 68.6
85016 | 2021-04-09 12:15 | 8.3394 | OXY_CH8 (PSt7-10) | 2021-02-16 12:15 | default | 285.4301 | μmol/L | 10.9578 | °C | 1007 | hPa | Humid | 28 | 0 | 0 | 23.913 | 157232.3154 | 315503.7132 | 33.25 | 68.6
85025 | 2021-04-09 12:15 | 8.6733 | OXY_CH8 (PSt7-10) | 2021-02-16 12:15 | default | 285.4073 | μmol/L | 10.9699 | °C | 1007 | hPa | Humid | 28 | 0 | 0 | 23.909 | 157221.401 | 315503.5182 | 33.25 | 68.6
85034 | 2021-04-09 12:16 | 9.0063 | OXY_CH8 (PSt7-10) | 2021-02-16 12:15 | default | 285.4543 | μmol/L | 10.9699 | °C | 1007 | hPa | Humid | 28 | 0 | 0 | 23.907 | 157182.9094 | 315488.8785 | 33.25 | 68.6
85043 | 2021-04-09 12:16 | 9.3402 | OXY_CH8 (PSt7-10) | 2021-02-16 12:15 | default | 285.408 | μmol/L | 10.9821 | °C | 1007 | hPa | Humid | 28 | 0 | 0 | 23.904 | 157165.6267 | 315464.871 | 33.25 | 68.6
85052 | 2021-04-09 12:16 | 9.673 | OXY_CH8 (PSt7-10) | 2021-02-16 12:15 | default | 285.2798 | μmol/L | 11.0003 | °C | 1007 | hPa | Humid | 28 | 0 | 0 | 23.902 | 157143.5639 | 315470.8223 | 33.25 | 68.6
85061 | 2021-04-09 12:17 | 10.0067 | OXY_CH8 (PSt7-10) | 2021-02-16 12:15 | default | 285.2919 | μmol/L | 11.0064 | °C | 1007 | hPa | Humid | 28 | 0 | 0 | 23.899 | 157115.4957 | 315462.1316 | 33.25 | 68.6
85070 | 2021-04-09 12:17 | 10.3396 | OXY_CH8 (PSt7-10) | 2021-02-16 12:15 | default | 285.1987 | μmol/L | 11.0185 | °C | 1007 | hPa | Humid | 28 | 0 | 0 | 23.898 | 157098.301 | 315455.2839 | 33.25 | 68.6
85079 | 2021-04-09 12:17 | 10.6732 | OXY_CH8 (PSt7-10) | 2021-02-16 12:15 | default | 285.2343 | μmol/L | 11.0246 | °C | 1007 | hPa | Humid | 28 | 0 | 0 | 23.894 | 157067.9918 | 315444.4537 | 33.25 | 68.6
85088 | 2021-04-09 12:18 | 11.0068 | OXY_CH8 (PSt7-10) | 2021-02-16 12:15 | default | 285.2822 | μmol/L | 11.0367 | °C | 1007 | hPa | Humid | 28 | 0 | 0 | 23.887 | 157040.6035 | 315432.0803 | 33.25 | 68.6
85097 | 2021-04-09 12:18 | 11.3396 | OXY_CH8 (PSt7-10) | 2021-02-16 12:15 | default | 285.1655 | μmol/L | 11.0489 | °C | 1007 | hPa | Humid | 28 | 0 | 0 | 23.887 | 157008.6425 | 315418.5225 | 33.25 | 68.6
85106 | 2021-04-09 12:18 | 11.6733 | OXY_CH8 (PSt7-10) | 2021-02-16 12:15 | default | 285.2831 | μmol/L | 11.0489 | °C | 1007 | hPa | Humid | 28 | 0 | 0 | 23.882 | 156986.3973 | 315412.4653 | 33.25 | 68.6
85115 | 2021-04-09 12:19 | 12.0064 | OXY_CH8 (PSt7-10) | 2021-02-16 12:15 | default | 285.0846 | μmol/L | 11.0671 | °C | 1007 | hPa | Humid | 28 | 0 | 0 | 23.883 | 156966.0424 | 315393.2247 | 33.25 | 68.6
85124 | 2021-04-09 12:19 | 12.3402 | OXY_CH8 (PSt7-10) | 2021-02-16 12:15 | default | 285.1439 | μmol/L | 11.0731 | °C | 1007 | hPa | Humid | 28 | 0 | 0 | 23.878 | 156945.6642 | 315391.1481 | 33.25 | 68.6
85133 | 2021-04-09 12:19 | 12.6731 | OXY_CH8 (PSt7-10) | 2021-02-16 12:15 | default | 285.0273 | μmol/L | 11.0853 | °C | 1007 | hPa | Humid | 28 | 0 | 0 | 23.878 | 156921.2255 | 315390.5159 | 33.25 | 68.6
85142 | 2021-04-09 12:20 | 13.0062 | OXY_CH8 (PSt7-10) | 2021-02-16 12:15 | default | 285.016 | μmol/L | 11.0913 | °C | 1007 | hPa | Humid | 28 | 0 | 0 | 23.876 | 156905.0001 | 315355.7919 | 33.25 | 68.6
85151 | 2021-04-09 12:20 | 13.3401 | OXY_CH8 (PSt7-10) | 2021-02-16 12:15 | default | 284.97 | μmol/L | 11.1035 | °C | 1007 | hPa | Humid | 28 | 0 | 0 | 23.873 | 156881.7917 | 315358.446 | 33.25 | 68.6
85160 | 2021-04-09 12:20 | 13.6731 | OXY_CH8 (PSt7-10) | 2021-02-16 12:15 | default | 284.8968 | μmol/L | 11.1156 | °C | 1006 | hPa | Humid | 28 | 0 | 0 | 23.871 | 156872.3087 | 315350.494 | 33.25 | 68.6
85169 | 2021-04-09 12:21 | 14.0068 | OXY_CH8 (PSt7-10) | 2021-02-16 12:15 | default | 284.8386 | μmol/L | 11.1217 | °C | 1006 | hPa | Humid | 28 | 0 | 0 | 23.871 | 156855.374 | 315337.3649 | 33.25 | 68.6
85178 | 2021-04-09 12:21 | 14.3397 | OXY_CH8 (PSt7-10) | 2021-02-16 12:15 | default | 284.9128 | μmol/L | 11.1217 | °C | 1007 | hPa | Humid | 28 | 0 | 0 | 23.868 | 156842.7173 | 315328.4843 | 33.25 | 68.6
85187 | 2021-04-09 12:21 | 14.6734 | OXY_CH8 (PSt7-10) | 2021-02-16 12:15 | default | 284.9251 | μmol/L | 11.1278 | °C | 1007 | hPa | Humid | 28 | 0 | 0 | 23.865 | 156816.7352 | 315320.654 | 33.25 | 68.6
85196 | 2021-04-09 12:22 | 15.0063 | OXY_CH8 (PSt7-10) | 2021-02-16 12:15 | default | 284.758 | μmol/L | 11.1399 | °C | 1006 | hPa | Humid | 28 | 0 | 0 | 23.867 | 156808.6575 | 315309.9959 | 33.25 | 68.6
85205 | 2021-04-09 12:22 | 15.3395 | OXY_CH8 (PSt7-10) | 2021-02-16 12:15 | default | 284.6763 | μmol/L | 11.146 | °C | 1006 | hPa | Humid | 28 | 0 | 0 | 23.868 | 156788.0911 | 315282.2974 | 33.25 | 68.6
85214 | 2021-04-09 12:22 | 15.6732 | OXY_CH8 (PSt7-10) | 2021-02-16 12:15 | default | 284.7233 | μmol/L | 11.146 | °C | 1006 | hPa | Humid | 28 | 0 | 0 | 23.866 | 156790.0496 | 315280.1338 | 33.25 | 68.6
85223 | 2021-04-09 12:23 | 16.0061 | OXY_CH8 (PSt7-10) | 2021-02-16 12:15 | default | 284.6343 | μmol/L | 11.1581 | °C | 1007 | hPa | Humid | 28 | 0 | 0 | 23.865 | 156751.9553 | 315258.3662 | 33.25 | 68.6
85232 | 2021-04-09 12:23 | 16.3398 | OXY_CH8 (PSt7-10) | 2021-02-16 12:15 | default | 284.6466 | μmol/L | 11.1642 | °C | 1007 | hPa | Humid | 28 | 0 | 0 | 23.862 | 156731.1803 | 315251.6111 | 33.25 | 68.6
85241 | 2021-04-09 12:23 | 16.6735 | OXY_CH8 (PSt7-10) | 2021-02-16 12:15 | default | 284.6205 | μmol/L | 11.1763 | °C | 1006 | hPa | Humid | 28 | 0 | 0 | 23.858 | 156717.0264 | 315253.1943 | 33.25 | 68.6
85250 | 2021-04-09 12:24 | 17.0064 | OXY_CH8 (PSt7-10) | 2021-02-16 12:15 | default | 284.5043 | μmol/L | 11.1885 | °C | 1006 | hPa | Humid | 28 | 0 | 0 | 23.858 | 156696.049 | 315234.4138 | 33.25 | 68.6
85259 | 2021-04-09 12:24 | 17.3394 | OXY_CH8 (PSt7-10) | 2021-02-16 12:15 | default | 284.5551 | μmol/L | 11.1885 | °C | 1007 | hPa | Humid | 28 | 0 | 0 | 23.856 | 156687.9344 | 315231.6401 | 33.25 | 68.6
85268 | 2021-04-09 12:24 | 17.6731 | OXY_CH8 (PSt7-10) | 2021-02-16 12:15 | default | 284.5401 | μmol/L | 11.1946 | °C | 1006 | hPa | Humid | 28 | 0 | 0 | 23.854 | 156684.5125 | 315231.1841 | 33.25 | 68.6
85277 | 2021-04-09 12:25 | 18.0061 | OXY_CH8 (PSt7-10) | 2021-02-16 12:15 | default | 284.5205 | μmol/L | 11.1946 | °C | 1007 | hPa | Humid | 28 | 0 | 0 | 23.855 | 156666.4009 | 315207.5952 | 33.25 | 68.6
85286 | 2021-04-09 12:25 | 18.3401 | OXY_CH8 (PSt7-10) | 2021-02-16 12:15 | default | 284.4513 | μmol/L | 11.2067 | °C | 1007 | hPa | Humid | 28 | 0 | 0 | 23.853 | 156646.9463 | 315202.2616 | 33.25 | 68.6
85295 | 2021-04-09 12:25 | 18.6732 | OXY_CH8 (PSt7-10) | 2021-02-16 12:15 | default | 284.4364 | μmol/L | 11.2128 | °C | 1006 | hPa | Humid | 28 | 0 | 0 | 23.851 | 156630.3215 | 315192.9484 | 33.25 | 68.6
85304 | 2021-04-09 12:26 | 19.0062 | OXY_CH8 (PSt7-10) | 2021-02-16 12:15 | default | 284.3314 | μmol/L | 11.2188 | °C | 1006 | hPa | Humid | 28 | 0 | 0 | 23.853 | 156653.9864 | 315186.4524 | 33.25 | 68.6
85313 | 2021-04-09 12:26 | 19.3397 | OXY_CH8 (PSt7-10) | 2021-02-16 12:15 | default | 284.2069 | μmol/L | 11.2249 | °C | 1007 | hPa | Humid | 28 | 0 | 0 | 23.856 | 156676.0392 | 315187.727 | 33.25 | 68.6
85322 | 2021-04-09 12:26 | 19.6727 | OXY_CH8 (PSt7-10) | 2021-02-16 12:15 | default | 284.1093 | μmol/L | 11.2249 | °C | 1006 | hPa | Humid | 28 | 0 | 0 | 23.86 | 156676.2871 | 315166.3312 | 33.25 | 68.6
85331 | 2021-04-09 12:27 | 20.0066 | OXY_CH8 (PSt7-10) | 2021-02-16 12:15 | default | 284.0403 | μmol/L | 11.2371 | °C | 1006 | hPa | Humid | 28 | 0 | 0 | 23.858 | 156690.4058 | 315154.779 | 33.25 | 68.6
85340 | 2021-04-09 12:27 | 20.3397 | OXY_CH8 (PSt7-10) | 2021-02-16 12:15 | default | 283.8184 | μmol/L | 11.2431 | °C | 1006 | hPa | Humid | 28 | 0 | 0 | 23.865 | 156706.3896 | 315140.728 | 33.25 | 68.6
85349 | 2021-04-09 12:27 | 20.6735 | OXY_CH8 (PSt7-10) | 2021-02-16 12:15 | default | 283.7372 | μmol/L | 11.2492 | °C | 1006 | hPa | Humid | 28 | 0 | 0 | 23.866 | 156738.7467 | 315133.8213 | 33.25 | 68.6
85358 | 2021-04-09 12:28 | 21.0064 | OXY_CH8 (PSt7-10) | 2021-02-16 12:15 | default | 283.5734 | μmol/L | 11.2492 | °C | 1006 | hPa | Humid | 28 | 0 | 0 | 23.873 | 156781.9741 | 315129.3877 | 33.25 | 68.6
85367 | 2021-04-09 12:28 | 21.3394 | OXY_CH8 (PSt7-10) | 2021-02-16 12:15 | default | 283.2819 | μmol/L | 11.2553 | °C | 1006 | hPa | Humid | 28 | 0 | 0 | 23.883 | 156814.1068 | 315112.9328 | 33.25 | 68.6
85376 | 2021-04-09 12:28 | 21.6733 | OXY_CH8 (PSt7-10) | 2021-02-16 12:15 | default | 283.2352 | μmol/L | 11.2553 | °C | 1006 | hPa | Humid | 28 | 0 | 0 | 23.885 | 156826.9161 | 315110.9521 | 33.25 | 68.6
85385 | 2021-04-09 12:29 | 22.0062 | OXY_CH8 (PSt7-10) | 2021-02-16 12:15 | default | 283.2008 | μmol/L | 11.2613 | °C | 1006 | hPa | Humid | 28 | 0 | 0 | 23.884 | 156818.6627 | 315102.385 | 33.25 | 68.6
85394 | 2021-04-09 12:29 | 22.3399 | OXY_CH8 (PSt7-10) | 2021-02-16 12:15 | default | 283.3065 | μmol/L | 11.2674 | °C | 1006 | hPa | Humid | 28 | 0 | 0 | 23.877 | 156772.8595 | 315082.6359 | 33.25 | 68.6
85403 | 2021-04-09 12:29 | 22.6727 | OXY_CH8 (PSt7-10) | 2021-02-16 12:15 | default | 283.3766 | μmol/L | 11.2674 | °C | 1006 | hPa | Humid | 28 | 0 | 0 | 23.874 | 156737.4144 | 315102.0067 | 33.25 | 68.6
85412 | 2021-04-09 12:30 | 23.0066 | OXY_CH8 (PSt7-10) | 2021-02-16 12:15 | default | 283.4481 | μmol/L | 11.2796 | °C | 1006 | hPa | Humid | 28 | 0 | 0 | 23.866 | 156699.6276 | 315095.0267 | 33.25 | 68.6
85421 | 2021-04-09 12:30 | 23.3397 | OXY_CH8 (PSt7-10) | 2021-02-16 12:15 | default | 283.5182 | μmol/L | 11.2796 | °C | 1006 | hPa | Humid | 28 | 0 | 0 | 23.863 | 156649.3067 | 315083.6915 | 33.25 | 68.6
85430 | 2021-04-09 12:30 | 23.6735 | OXY_CH8 (PSt7-10) | 2021-02-16 12:15 | default | 283.5306 | μmol/L | 11.2856 | °C | 1006 | hPa | Humid | 28 | 0 | 0 | 23.86 | 156612.0249 | 315065.0493 | 33.25 | 68.6
85439 | 2021-04-09 12:31 | 24.0064 | OXY_CH8 (PSt7-10) | 2021-02-16 12:15 | default | 283.6944 | μmol/L | 11.2856 | °C | 1006 | hPa | Humid | 28 | 0 | 0 | 23.853 | 156565.0848 | 315050.8025 | 33.25 | 68.6
85448 | 2021-04-09 12:31 | 24.3396 | OXY_CH8 (PSt7-10) | 2021-02-16 12:15 | default | 283.6724 | μmol/L | 11.2978 | °C | 1006 | hPa | Humid | 28 | 0 | 0 | 23.849 | 156539.2479 | 315038.8861 | 33.25 | 68.6
85457 | 2021-04-09 12:31 | 24.6734 | OXY_CH8 (PSt7-10) | 2021-02-16 12:15 | default | 283.7192 | μmol/L | 11.2978 | °C | 1006 | hPa | Humid | 28 | 0 | 0 | 23.847 | 156505.133 | 315045.1629 | 33.25 | 68.6
85466 | 2021-04-09 12:32 | 25.0065 | OXY_CH8 (PSt7-10) | 2021-02-16 12:15 | default | 283.7894 | μmol/L | 11.2978 | °C | 1006 | hPa | Humid | 28 | 0 | 0 | 23.844 | 156463.6211 | 315027.555 | 33.25 | 68.6
85475 | 2021-04-09 12:32 | 25.3395 | OXY_CH8 (PSt7-10) | 2021-02-16 12:15 | default | 283.8253 | μmol/L | 11.3038 | °C | 1006 | hPa | Humid | 28 | 0 | 0 | 23.84 | 156443.7351 | 315016.4641 | 33.25 | 68.6
85484 | 2021-04-09 12:32 | 25.6733 | OXY_CH8 (PSt7-10) | 2021-02-16 12:15 | default | 283.7674 | μmol/L | 11.3099 | °C | 1006 | hPa | Humid | 28 | 0 | 0 | 23.84 | 156436.2553 | 315008.0363 | 33.25 | 68.6
85493 | 2021-04-09 12:33 | 26.0063 | OXY_CH8 (PSt7-10) | 2021-02-16 12:15 | default | 283.8611 | μmol/L | 11.3099 | °C | 1006 | hPa | Humid | 28 | 0 | 0 | 23.836 | 156416.3143 | 315004.6054 | 33.25 | 68.6
85502 | 2021-04-09 12:33 | 26.3394 | OXY_CH8 (PSt7-10) | 2021-02-16 12:15 | default | 283.8267 | μmol/L | 11.316 | °C | 1006 | hPa | Humid | 28 | 0 | 0 | 23.835 | 156398.4753 | 315003.5327 | 33.25 | 68.6
85511 | 2021-04-09 12:33 | 26.6734 | OXY_CH8 (PSt7-10) | 2021-02-16 12:15 | default | 283.758 | μmol/L | 11.3281 | °C | 1006 | hPa | Humid | 28 | 0 | 0 | 23.833 | 156371.4228 | 314976.7464 | 33.25 | 68.6
85520 | 2021-04-09 12:34 | 27.0067 | OXY_CH8 (PSt7-10) | 2021-02-16 12:15 | default | 283.6768 | μmol/L | 11.3342 | °C | 1006 | hPa | Humid | 28 | 0 | 0 | 23.834 | 156370.5171 | 314983.3288 | 33.25 | 68.6
85529 | 2021-04-09 12:34 | 27.3395 | OXY_CH8 (PSt7-10) | 2021-02-16 12:15 | default | 283.7236 | μmol/L | 11.3342 | °C | 1006 | hPa | Humid | 28 | 0 | 0 | 23.832 | 156340.6554 | 314968.5692 | 33.25 | 68.6
85538 | 2021-04-09 12:34 | 27.6735 | OXY_CH8 (PSt7-10) | 2021-02-16 12:15 | default | 283.7704 | μmol/L | 11.3342 | °C | 1006 | hPa | Humid | 28 | 0 | 0 | 23.83 | 156325.5827 | 314957.421 | 33.25 | 68.6
85547 | 2021-04-09 12:35 | 28.0065 | OXY_CH8 (PSt7-10) | 2021-02-16 12:15 | default | 283.7829 | μmol/L | 11.3403 | °C | 1006 | hPa | Humid | 28 | 0 | 0 | 23.827 | 156310.7247 | 314954.1949 | 33.25 | 68.6
85556 | 2021-04-09 12:35 | 28.3395 | OXY_CH8 (PSt7-10) | 2021-02-16 12:15 | default | 283.7236 | μmol/L | 11.3342 | °C | 1006 | hPa | Humid | 28 | 0 | 0 | 23.832 | 156303.5314 | 314950.1507 | 33.25 | 68.6
85565 | 2021-04-09 12:35 | 28.6733 | OXY_CH8 (PSt7-10) | 2021-02-16 12:15 | default | 283.7485 | μmol/L | 11.3463 | °C | 1006 | hPa | Humid | 28 | 0 | 0 | 23.826 | 156291.5467 | 314933.0959 | 33.25 | 68.6
85574 | 2021-04-09 12:36 | 29.0063 | OXY_CH8 (PSt7-10) | 2021-02-16 12:15 | default | 283.7954 | μmol/L | 11.3463 | °C | 1006 | hPa | Humid | 28 | 0 | 0 | 23.824 | 156280.1247 | 314915.7816 | 33.25 | 68.6
85583 | 2021-04-09 12:36 | 29.3401 | OXY_CH8 (PSt7-10) | 2021-02-16 12:15 | default | 283.7376 | μmol/L | 11.3524 | °C | 1006 | hPa | Humid | 28 | 0 | 0 | 23.824 | 156271.5026 | 314924.4745 | 33.25 | 68.6
85592 | 2021-04-09 12:36 | 29.6731 | OXY_CH8 (PSt7-10) | 2021-02-16 12:15 | default | 283.8079 | μmol/L | 11.3524 | °C | 1006 | hPa | Humid | 28 | 0 | 0 | 23.821 | 156255.2034 | 314903.1777 | 33.25 | 68.6
85601 | 2021-04-09 12:37 | 30.0068 | OXY_CH8 (PSt7-10) | 2021-02-16 12:15 | default | 283.6455 | μmol/L | 11.3646 | °C | 1006 | hPa | Humid | 28 | 0 | 0 | 23.823 | 156245.1039 | 314904.5832 | 33.25 | 68.6
85610 | 2021-04-09 12:37 | 30.3396 | OXY_CH8 (PSt7-10) | 2021-02-16 12:15 | default | 283.7267 | μmol/L | 11.3585 | °C | 1006 | hPa | Humid | 28 | 0 | 0 | 23.822 | 156243.2019 | 314891.9789 | 33.25 | 68.6
85619 | 2021-04-09 12:37 | 30.6733 | OXY_CH8 (PSt7-10) | 2021-02-16 12:15 | default | 283.6564 | μmol/L | 11.3585 | °C | 1006 | hPa | Humid | 28 | 0 | 0 | 23.825 | 156229.6562 | 314887.8648 | 33.25 | 68.6
85628 | 2021-04-09 12:38 | 31.0061 | OXY_CH8 (PSt7-10) | 2021-02-16 12:15 | default | 283.6221 | μmol/L | 11.3646 | °C | 1006 | hPa | Humid | 28 | 0 | 0 | 23.824 | 156236.7373 | 314892.3902 | 33.25 | 68.6
85637 | 2021-04-09 12:38 | 31.3399 | OXY_CH8 (PSt7-10) | 2021-02-16 12:15 | default | 283.6221 | μmol/L | 11.3646 | °C | 1006 | hPa | Humid | 28 | 0 | 0 | 23.824 | 156230.7223 | 314885.6667 | 33.25 | 68.6
85646 | 2021-04-09 12:38 | 31.6728 | OXY_CH8 (PSt7-10) | 2021-02-16 12:15 | default | 283.4942 | μmol/L | 11.3706 | °C | 1006 | hPa | Humid | 28 | 0 | 0 | 23.827 | 156254.4147 | 314875.0153 | 33.25 | 68.6
85655 | 2021-04-09 12:39 | 32.0064 | OXY_CH8 (PSt7-10) | 2021-02-16 12:15 | default | 283.2728 | μmol/L | 11.3767 | °C | 1006 | hPa | Humid | 28 | 0 | 0 | 23.834 | 156296.3857 | 314860.155 | 33.25 | 68.6
85664 | 2021-04-09 12:39 | 32.3394 | OXY_CH8 (PSt7-10) | 2021-02-16 12:15 | default | 282.9582 | μmol/L | 11.3828 | °C | 1006 | hPa | Humid | 28 | 0 | 0 | 23.845 | 156344.5573 | 314847.3075 | 33.25 | 68.6
85673 | 2021-04-09 12:39 | 32.6732 | OXY_CH8 (PSt7-10) | 2021-02-16 12:15 | default | 282.7839 | μmol/L | 11.3888 | °C | 1006 | hPa | Humid | 28 | 0 | 0 | 23.85 | 156403.954 | 314839.2005 | 33.25 | 68.6
85682 | 2021-04-09 12:40 | 33.0061 | OXY_CH8 (PSt7-10) | 2021-02-16 12:15 | default | 282.6331 | μmol/L | 11.3949 | °C | 1006 | hPa | Humid | 28 | 0 | 0 | 23.854 | 156452.9695 | 314845.2948 | 33.25 | 68.6
85691 | 2021-04-09 12:40 | 33.3399 | OXY_CH8 (PSt7-10) | 2021-02-16 12:15 | default | 282.4575 | μmol/L | 11.3888 | °C | 1006 | hPa | Humid | 28 | 0 | 0 | 23.864 | 156479.6921 | 314824.628 | 33.25 | 68.6
85700 | 2021-04-09 12:40 | 33.673 | OXY_CH8 (PSt7-10) | 2021-02-16 12:15 | default | 282.4342 | μmol/L | 11.3888 | °C | 1006 | hPa | Humid | 28 | 0 | 0 | 23.865 | 156496.7862 | 314811.2596 | 33.25 | 68.6
85709 | 2021-04-09 12:41 | 34.0068 | OXY_CH8 (PSt7-10) | 2021-02-16 12:15 | default | 282.2836 | μmol/L | 11.3949 | °C | 1006 | hPa | Humid | 28 | 0 | 0 | 23.869 | 156517.8408 | 314810.3763 | 33.25 | 68.6
85718 | 2021-04-09 12:41 | 34.3399 | OXY_CH8 (PSt7-10) | 2021-02-16 12:15 | default | 282.3876 | μmol/L | 11.3888 | °C | 1006 | hPa | Humid | 28 | 0 | 0 | 23.867 | 156521.616 | 314806.897 | 33.25 | 68.6
85727 | 2021-04-09 12:41 | 34.673 | OXY_CH8 (PSt7-10) | 2021-02-16 12:15 | default | 282.2727 | μmol/L | 11.401 | °C | 1006 | hPa | Humid | 28 | 0 | 0 | 23.867 | 156529.1991 | 314785.8426 | 33.25 | 68.6
85736 | 2021-04-09 12:42 | 35.0067 | OXY_CH8 (PSt7-10) | 2021-02-16 12:15 | default | 282.2727 | μmol/L | 11.401 | °C | 1006 | hPa | Humid | 28 | 0 | 0 | 23.867 | 156511.0929 | 314788.9422 | 33.25 | 68.6
85745 | 2021-04-09 12:42 | 35.3395 | OXY_CH8 (PSt7-10) | 2021-02-16 12:15 | default | 282.2618 | μmol/L | 11.4071 | °C | 1006 | hPa | Humid | 28 | 0 | 0 | 23.865 | 156501.4278 | 314794.562 | 33.25 | 68.6
85754 | 2021-04-09 12:42 | 35.6733 | OXY_CH8 (PSt7-10) | 2021-02-16 12:15 | default | 282.2494 | μmol/L | 11.401 | °C | 1006 | hPa | Humid | 28 | 0 | 0 | 23.868 | 156466.8152 | 314781.7777 | 33.25 | 68.6
85763 | 2021-04-09 12:43 | 36.0062 | OXY_CH8 (PSt7-10) | 2021-02-16 12:15 | default | 282.2851 | μmol/L | 11.4071 | °C | 1006 | hPa | Humid | 28 | 0 | 0 | 23.864 | 156421.7266 | 314754.3938 | 33.25 | 68.6
85772 | 2021-04-09 12:43 | 36.3399 | OXY_CH8 (PSt7-10) | 2021-02-16 12:15 | default | 282.4839 | μmol/L | 11.4131 | °C | 1006 | hPa | Humid | 28 | 0 | 0 | 23.853 | 156385.5279 | 314755.4237 | 33.25 | 68.6
85781 | 2021-04-09 12:43 | 36.673 | OXY_CH8 (PSt7-10) | 2021-02-16 12:15 | default | 282.5772 | μmol/L | 11.4131 | °C | 1006 | hPa | Humid | 28 | 0 | 0 | 23.849 | 156349.6697 | 314736.3243 | 33.25 | 68.6
85790 | 2021-04-09 12:44 | 37.0067 | OXY_CH8 (PSt7-10) | 2021-02-16 12:15 | default | 282.613 | μmol/L | 11.4192 | °C | 1006 | hPa | Humid | 28 | 0 | 0 | 23.845 | 156301.6148 | 314746.209 | 33.25 | 68.6
85799 | 2021-04-09 12:44 | 37.3395 | OXY_CH8 (PSt7-10) | 2021-02-16 12:15 | default | 282.8104 | μmol/L | 11.4131 | °C | 1006 | hPa | Humid | 28 | 0 | 0 | 23.839 | 156257.2583 | 314731.7514 | 33.25 | 68.6
85808 | 2021-04-09 12:44 | 37.6732 | OXY_CH8 (PSt7-10) | 2021-02-16 12:15 | default | 282.7529 | μmol/L | 11.4192 | °C | 1006 | hPa | Humid | 28 | 0 | 0 | 23.839 | 156237.4124 | 314717.6734 | 33.25 | 68.6
85817 | 2021-04-09 12:45 | 38.0061 | OXY_CH8 (PSt7-10) | 2021-02-16 12:15 | default | 282.8104 | μmol/L | 11.4131 | °C | 1006 | hPa | Humid | 28 | 0 | 0 | 23.839 | 156215.7074 | 314718.1049 | 33.25 | 68.6
85826 | 2021-04-09 12:45 | 38.3398 | OXY_CH8 (PSt7-10) | 2021-02-16 12:15 | default | 282.7421 | μmol/L | 11.4253 | °C | 1006 | hPa | Humid | 28 | 0 | 0 | 23.837 | 156197.3997 | 314707.0348 | 33.25 | 68.6
85835 | 2021-04-09 12:45 | 38.6729 | OXY_CH8 (PSt7-10) | 2021-02-16 12:15 | default | 282.7654 | μmol/L | 11.4253 | °C | 1006 | hPa | Humid | 28 | 0 | 0 | 23.836 | 156185.7899 | 314705.1805 | 33.25 | 68.6
85844 | 2021-04-09 12:46 | 39.0066 | OXY_CH8 (PSt7-10) | 2021-02-16 12:15 | default | 282.8354 | μmol/L | 11.4253 | °C | 1006 | hPa | Humid | 28 | 0 | 0 | 23.833 | 156180.8157 | 314702.1274 | 33.25 | 68.6
85853 | 2021-04-09 12:46 | 39.3397 | OXY_CH8 (PSt7-10) | 2021-02-16 12:15 | default | 282.7079 | μmol/L | 11.4313 | °C | 1006 | hPa | Humid | 28 | 0 | 0 | 23.836 | 156178.0518 | 314694.0807 | 33.25 | 68.6
85862 | 2021-04-09 12:46 | 39.6734 | OXY_CH8 (PSt7-10) | 2021-02-16 12:15 | default | 282.6846 | μmol/L | 11.4313 | °C | 1006 | hPa | Humid | 28 | 0 | 0 | 23.837 | 156170.9374 | 314667.7967 | 33.25 | 68.6
85871 | 2021-04-09 12:47 | 40.0062 | OXY_CH8 (PSt7-10) | 2021-02-16 12:15 | default | 282.6271 | μmol/L | 11.4374 | °C | 1006 | hPa | Humid | 28 | 0 | 0 | 23.837 | 156172.5179 | 314668.4452 | 33.25 | 68.6
85880 | 2021-04-09 12:47 | 40.3399 | OXY_CH8 (PSt7-10) | 2021-02-16 12:15 | default | 282.6379 | μmol/L | 11.4313 | °C | 1006 | hPa | Humid | 28 | 0 | 0 | 23.839 | 156175.3418 | 314645.6844 | 33.25 | 68.6
85889 | 2021-04-09 12:47 | 40.673 | OXY_CH8 (PSt7-10) | 2021-02-16 12:15 | default | 282.5571 | μmol/L | 11.4374 | °C | 1006 | hPa | Humid | 28 | 0 | 0 | 23.84 | 156182.9607 | 314642.5381 | 33.25 | 68.6
85898 | 2021-04-09 12:48 | 41.0068 | OXY_CH8 (PSt7-10) | 2021-02-16 12:15 | default | 282.5105 | μmol/L | 11.4374 | °C | 1006 | hPa | Humid | 28 | 0 | 0 | 23.842 | 156193.5215 | 314622.8684 | 33.25 | 68.6
85907 | 2021-04-09 12:48 | 41.3398 | OXY_CH8 (PSt7-10) | 2021-02-16 12:15 | default | 282.4531 | μmol/L | 11.4435 | °C | 1006 | hPa | Humid | 28 | 0 | 0 | 23.842 | 156206.7662 | 314637.2318 | 33.25 | 68.6
85916 | 2021-04-09 12:48 | 41.6735 | OXY_CH8 (PSt7-10) | 2021-02-16 12:15 | default | 282.3258 | μmol/L | 11.4496 | °C | 1006 | hPa | Humid | 28 | 0 | 0 | 23.845 | 156200.5057 | 314628.9554 | 33.25 | 68.6
85925 | 2021-04-09 12:49 | 42.0065 | OXY_CH8 (PSt7-10) | 2021-02-16 12:15 | default | 282.4639 | μmol/L | 11.4374 | °C | 1006 | hPa | Humid | 28 | 0 | 0 | 23.844 | 156205.1207 | 314626.0209 | 33.25 | 68.6
85934 | 2021-04-09 12:49 | 42.3402 | OXY_CH8 (PSt7-10) | 2021-02-16 12:15 | default | 282.419 | μmol/L | 11.4496 | °C | 1006 | hPa | Humid | 28 | 0 | 0 | 23.841 | 156184.4106 | 314613.8886 | 33.25 | 68.6
85943 | 2021-04-09 12:49 | 42.6732 | OXY_CH8 (PSt7-10) | 2021-02-16 12:15 | default | 282.4656 | μmol/L | 11.4496 | °C | 1006 | hPa | Humid | 28 | 0 | 0 | 23.839 | 156166.223 | 314600.0462 | 33.25 | 68.6
85952 | 2021-04-09 12:50 | 43.0068 | OXY_CH8 (PSt7-10) | 2021-02-16 12:15 | default | 282.3616 | μmol/L | 11.4556 | °C | 1006 | hPa | Humid | 28 | 0 | 0 | 23.841 | 156156.2708 | 314597.346 | 33.25 | 68.6
85961 | 2021-04-09 12:50 | 43.3398 | OXY_CH8 (PSt7-10) | 2021-02-16 12:15 | default | 282.4548 | μmol/L | 11.4556 | °C | 1006 | hPa | Humid | 28 | 0 | 0 | 23.837 | 156126.4213 | 314593.2752 | 33.25 | 68.6
85970 | 2021-04-09 12:50 | 43.6727 | OXY_CH8 (PSt7-10) | 2021-02-16 12:15 | default | 282.5122 | μmol/L | 11.4496 | °C | 1006 | hPa | Humid | 28 | 0 | 0 | 23.837 | 156107.8246 | 314573.8174 | 33.25 | 68.6
85979 | 2021-04-09 12:51 | 44.0065 | OXY_CH8 (PSt7-10) | 2021-02-16 12:15 | default | 282.4781 | μmol/L | 11.4556 | °C | 1006 | hPa | Humid | 28 | 0 | 0 | 23.836 | 156081.3529 | 314559.4002 | 33.25 | 68.6
85988 | 2021-04-09 12:51 | 44.3393 | OXY_CH8 (PSt7-10) | 2021-02-16 12:15 | default | 282.548 | μmol/L | 11.4556 | °C | 1006 | hPa | Humid | 28 | 0 | 0 | 23.833 | 156079.6036 | 314564.6372 | 33.25 | 68.6
85997 | 2021-04-09 12:51 | 44.6732 | OXY_CH8 (PSt7-10) | 2021-02-16 12:15 | default | 282.5247 | μmol/L | 11.4556 | °C | 1006 | hPa | Humid | 28 | 0 | 0 | 23.834 | 156063.4582 | 314566.3665 | 33.25 | 68.6
86006 | 2021-04-09 12:52 | 45.006 | OXY_CH8 (PSt7-10) | 2021-02-16 12:15 | default | 282.5139 | μmol/L | 11.4617 | °C | 1006 | hPa | Humid | 28 | 0 | 0 | 23.832 | 156056.7886 | 314546.08 | 33.25 | 68.6
86015 | 2021-04-09 12:52 | 45.3398 | OXY_CH8 (PSt7-10) | 2021-02-16 12:15 | default | 282.5606 | μmol/L | 11.4617 | °C | 1006 | hPa | Humid | 28 | 0 | 0 | 23.83 | 156036.8173 | 314536.9584 | 33.25 | 68.6
86024 | 2021-04-09 12:52 | 45.6734 | OXY_CH8 (PSt7-10) | 2021-02-16 12:15 | default | 282.4457 | μmol/L | 11.4738 | °C | 1006 | hPa | Humid | 28 | 0 | 0 | 23.83 | 156027.6802 | 314536.2074 | 33.25 | 68.6
86033 | 2021-04-09 12:53 | 46.0063 | OXY_CH8 (PSt7-10) | 2021-02-16 12:15 | default | 282.5031 | μmol/L | 11.4678 | °C | 1006 | hPa | Humid | 28 | 0 | 0 | 23.83 | 156024.8526 | 314530.4018 | 33.25 | 68.6
86042 | 2021-04-09 12:53 | 46.34 | OXY_CH8 (PSt7-10) | 2021-02-16 12:15 | default | 282.5373 | μmol/L | 11.4617 | °C | 1006 | hPa | Humid | 28 | 0 | 0 | 23.831 | 156023.2185 | 314512.9788 | 33.25 | 68.6
86051 | 2021-04-09 12:53 | 46.673 | OXY_CH8 (PSt7-10) | 2021-02-16 12:15 | default | 282.5139 | μmol/L | 11.4617 | °C | 1006 | hPa | Humid | 28 | 0 | 0 | 23.832 | 156027.695 | 314509.9744 | 33.25 | 68.6
86060 | 2021-04-09 12:54 | 47.0067 | OXY_CH8 (PSt7-10) | 2021-02-16 12:15 | default | 282.4332 | μmol/L | 11.4678 | °C | 1006 | hPa | Humid | 28 | 0 | 0 | 23.833 | 156022.5513 | 314502.3824 | 33.25 | 68.6
86069 | 2021-04-09 12:54 | 47.3397 | OXY_CH8 (PSt7-10) | 2021-02-16 12:15 | default | 282.3758 | μmol/L | 11.4738 | °C | 1006 | hPa | Humid | 28 | 0 | 0 | 23.833 | 156021.8834 | 314509.5283 | 33.25 | 68.6
86078 | 2021-04-09 12:54 | 47.6735 | OXY_CH8 (PSt7-10) | 2021-02-16 12:15 | default | 282.3525 | μmol/L | 11.4738 | °C | 1006 | hPa | Humid | 28 | 0 | 0 | 23.834 | 156027.675 | 314501.4073 | 33.25 | 68.6
86087 | 2021-04-09 12:55 | 48.0064 | OXY_CH8 (PSt7-10) | 2021-02-16 12:15 | default | 282.3292 | μmol/L | 11.4738 | °C | 1006 | hPa | Humid | 28 | 0 | 0 | 23.835 | 156017.012 | 314491.1187 | 33.25 | 68.6
86096 | 2021-04-09 12:55 | 48.34 | OXY_CH8 (PSt7-10) | 2021-02-16 12:15 | default | 282.2718 | μmol/L | 11.4799 | °C | 1006 | hPa | Humid | 28 | 0 | 0 | 23.835 | 156011.6489 | 314483.2477 | 33.25 | 68.6
86105 | 2021-04-09 12:55 | 48.6729 | OXY_CH8 (PSt7-10) | 2021-02-16 12:15 | default | 282.3417 | μmol/L | 11.4799 | °C | 1006 | hPa | Humid | 28 | 0 | 0 | 23.832 | 156005.095 | 314459.223 | 33.25 | 68.6
86114 | 2021-04-09 12:56 | 49.0066 | OXY_CH8 (PSt7-10) | 2021-02-16 12:15 | default | 282.3417 | μmol/L | 11.4799 | °C | 1006 | hPa | Humid | 28 | 0 | 0 | 23.832 | 155996.4231 | 314458.3948 | 33.25 | 68.6
86123 | 2021-04-09 12:56 | 49.3398 | OXY_CH8 (PSt7-10) | 2021-02-16 12:15 | default | 282.3417 | μmol/L | 11.4799 | °C | 1006 | hPa | Humid | 28 | 0 | 0 | 23.832 | 155987.4421 | 314474.66 | 33.25 | 68.6
86132 | 2021-04-09 12:56 | 49.6728 | OXY_CH8 (PSt7-10) | 2021-02-16 12:15 | default | 282.3077 | μmol/L | 11.486 | °C | 1006 | hPa | Humid | 28 | 0 | 0 | 23.831 | 155976.0321 | 314440.2453 | 33.25 | 68.6
86141 | 2021-04-09 12:57 | 50.0065 | OXY_CH8 (PSt7-10) | 2021-02-16 12:15 | default | 282.2378 | μmol/L | 11.486 | °C | 1006 | hPa | Humid | 28 | 0 | 0 | 23.834 | 155979.2689 | 314439.285 | 33.25 | 68.6
86150 | 2021-04-09 12:57 | 50.3396 | OXY_CH8 (PSt7-10) | 2021-02-16 12:15 | default | 282.2775 | μmol/L | 11.4921 | °C | 1007 | hPa | Humid | 28 | 0 | 0 | 23.83 | 155963.5936 | 314434.4351 | 33.25 | 68.6
86159 | 2021-04-09 12:57 | 50.6732 | OXY_CH8 (PSt7-10) | 2021-02-16 12:15 | default | 282.331 | μmol/L | 11.486 | °C | 1006 | hPa | Humid | 28 | 0 | 0 | 23.83 | 155963.9692 | 314429.623 | 33.25 | 68.6
86168 | 2021-04-09 12:58 | 51.0061 | OXY_CH8 (PSt7-10) | 2021-02-16 12:15 | default | 282.2611 | μmol/L | 11.486 | °C | 1006 | hPa | Humid | 28 | 0 | 0 | 23.833 | 155956.5361 | 314423.4621 | 33.25 | 68.6
86177 | 2021-04-09 12:58 | 51.3399 | OXY_CH8 (PSt7-10) | 2021-02-16 12:15 | default | 282.2145 | μmol/L | 11.486 | °C | 1006 | hPa | Humid | 28 | 0 | 0 | 23.835 | 155961.9309 | 314426.2739 | 33.25 | 68.6
86186 | 2021-04-09 12:58 | 51.6729 | OXY_CH8 (PSt7-10) | 2021-02-16 12:15 | default | 282.1804 | μmol/L | 11.4921 | °C | 1006 | hPa | Humid | 28 | 0 | 0 | 23.834 | 155954.8232 | 314413.0802 | 33.25 | 68.6
86195 | 2021-04-09 12:59 | 52.0067 | OXY_CH8 (PSt7-10) | 2021-02-16 12:15 | default | 282.2503 | μmol/L | 11.4921 | °C | 1006 | hPa | Humid | 28 | 0 | 0 | 23.831 | 155951.8886 | 314417.3329 | 33.25 | 68.6
86204 | 2021-04-09 12:59 | 52.3396 | OXY_CH8 (PSt7-10) | 2021-02-16 12:15 | default | 282.0425 | μmol/L | 11.5042 | °C | 1006 | hPa | Humid | 28 | 0 | 0 | 23.835 | 155944.641 | 314399.4429 | 33.25 | 68.6
86213 | 2021-04-09 12:59 | 52.6728 | OXY_CH8 (PSt7-10) | 2021-02-16 12:15 | default | 282.2163 | μmol/L | 11.4981 | °C | 1006 | hPa | Humid | 28 | 0 | 0 | 23.83 | 155948.4821 | 314405.1578 | 33.25 | 68.6
86222 | 2021-04-09 13:00 | 53.0066 | OXY_CH8 (PSt7-10) | 2021-02-16 12:15 | default | 282.1464 | μmol/L | 11.4981 | °C | 1006 | hPa | Humid | 28 | 0 | 0 | 23.833 | 155942.6623 | 314399.0274 | 33.25 | 68.6
86231 | 2021-04-09 13:00 | 53.3397 | OXY_CH8 (PSt7-10) | 2021-02-16 12:15 | default | 282.1464 | μmol/L | 11.4981 | °C | 1006 | hPa | Humid | 28 | 0 | 0 | 23.833 | 155935.0861 | 314387.554 | 33.25 | 68.6
86240 | 2021-04-09 13:00 | 53.6735 | OXY_CH8 (PSt7-10) | 2021-02-16 12:15 | default | 282.2736 | μmol/L | 11.4921 | °C | 1006 | hPa | Humid | 28 | 0 | 0 | 23.83 | 155933.9965 | 314391.2613 | 33.25 | 68.6
86249 | 2021-04-09 13:01 | 54.0064 | OXY_CH8 (PSt7-10) | 2021-02-16 12:15 | default | 282.0998 | μmol/L | 11.4981 | °C | 1006 | hPa | Humid | 28 | 0 | 0 | 23.835 | 155929.9102 | 314376.7013 | 33.25 | 68.6
86258 | 2021-04-09 13:01 | 54.3394 | OXY_CH8 (PSt7-10) | 2021-02-16 12:15 | default | 282.1231 | μmol/L | 11.4981 | °C | 1006 | hPa | Humid | 28 | 0 | 0 | 23.834 | 155923.1152 | 314375.1603 | 33.25 | 68.6
86267 | 2021-04-09 13:01 | 54.6731 | OXY_CH8 (PSt7-10) | 2021-02-16 12:15 | default | 282.0998 | μmol/L | 11.4981 | °C | 1006 | hPa | Humid | 28 | 0 | 0 | 23.835 | 155920.613 | 314358.0017 | 33.25 | 68.6
86276 | 2021-04-09 13:02 | 55.006 | OXY_CH8 (PSt7-10) | 2021-02-16 12:15 | default | 281.962 | μmol/L | 11.5103 | °C | 1006 | hPa | Humid | 28 | 0 | 0 | 23.836 | 155935.6559 | 314343.0567 | 33.25 | 68.6
86285 | 2021-04-09 13:02 | 55.3399 | OXY_CH8 (PSt7-10) | 2021-02-16 12:15 | default | 281.9891 | μmol/L | 11.5103 | °C | 1007 | hPa | Humid | 28 | 0 | 0 | 23.835 | 155939.367 | 314351.5882 | 33.25 | 68.6
86294 | 2021-04-09 13:02 | 55.6733 | OXY_CH8 (PSt7-10) | 2021-02-16 12:15 | default | 281.9155 | μmol/L | 11.5103 | °C | 1006 | hPa | Humid | 28 | 0 | 0 | 23.838 | 155946.353 | 314338.7992 | 33.25 | 68.6
86303 | 2021-04-09 13:03 | 56.0061 | OXY_CH8 (PSt7-10) | 2021-02-16 12:15 | default | 281.8689 | μmol/L | 11.5103 | °C | 1006 | hPa | Humid | 28 | 0 | 0 | 23.84 | 155944.8342 | 314332.9477 | 33.25 | 68.6
86312 | 2021-04-09 13:03 | 56.3399 | OXY_CH8 (PSt7-10) | 2021-02-16 12:15 | default | 281.8457 | μmol/L | 11.5103 | °C | 1006 | hPa | Humid | 28 | 0 | 0 | 23.841 | 155946.0814 | 314331.8063 | 33.25 | 68.6
86321 | 2021-04-09 13:03 | 56.6727 | OXY_CH8 (PSt7-10) | 2021-02-16 12:15 | default | 281.7187 | μmol/L | 11.5163 | °C | 1006 | hPa | Humid | 28 | 0 | 0 | 23.844 | 155950.7971 | 314338.9684 | 33.25 | 68.6
86330 | 2021-04-09 13:04 | 57.0066 | OXY_CH8 (PSt7-10) | 2021-02-16 12:15 | default | 281.8117 | μmol/L | 11.5163 | °C | 1006 | hPa | Humid | 28 | 0 | 0 | 23.84 | 155945.688 | 314332.2221 | 33.25 | 68.6
86339 | 2021-04-09 13:04 | 57.3398 | OXY_CH8 (PSt7-10) | 2021-02-16 12:15 | default | 281.8689 | μmol/L | 11.5103 | °C | 1006 | hPa | Humid | 28 | 0 | 0 | 23.84 | 155935.8346 | 314325.9192 | 33.25 | 68.6
86348 | 2021-04-09 13:04 | 57.6727 | OXY_CH8 (PSt7-10) | 2021-02-16 12:15 | default | 281.8582 | μmol/L | 11.5163 | °C | 1006 | hPa | Humid | 28 | 0 | 0 | 23.838 | 155921.3661 | 314316.8256 | 33.25 | 68.6
86357 | 2021-04-09 13:05 | 58.0066 | OXY_CH8 (PSt7-10) | 2021-02-16 12:15 | default | 281.7545 | μmol/L | 11.5224 | °C | 1006 | hPa | Humid | 28 | 0 | 0 | 23.84 | 155902.9753 | 314307.6869 | 33.25 | 68.6
86366 | 2021-04-09 13:05 | 58.3397 | OXY_CH8 (PSt7-10) | 2021-02-16 12:15 | default | 281.7438 | μmol/L | 11.5285 | °C | 1006 | hPa | Humid | 28 | 0 | 0 | 23.838 | 155886.5679 | 314292.5417 | 33.25 | 68.6
86375 | 2021-04-09 13:05 | 58.6734 | OXY_CH8 (PSt7-10) | 2021-02-16 12:15 | default | 281.8815 | μmol/L | 11.5163 | °C | 1006 | hPa | Humid | 28 | 0 | 0 | 23.837 | 155865.8615 | 314288.7488 | 33.25 | 68.6
86384 | 2021-04-09 13:06 | 59.0062 | OXY_CH8 (PSt7-10) | 2021-02-16 12:15 | default | 281.9745 | μmol/L | 11.5163 | °C | 1006 | hPa | Humid | 28 | 0 | 0 | 23.833 | 155856.3767 | 314282.3293 | 33.25 | 68.6
86393 | 2021-04-09 13:06 | 59.3396 | OXY_CH8 (PSt7-10) | 2021-02-16 12:15 | default | 281.9405 | μmol/L | 11.5224 | °C | 1006 | hPa | Humid | 28 | 0 | 0 | 23.832 | 155837.8833 | 314265.3946 | 33.25 | 68.6
86402 | 2021-04-09 13:06 | 59.6735 | OXY_CH8 (PSt7-10) | 2021-02-16 12:15 | default | 281.8475 | μmol/L | 11.5224 | °C | 1006 | hPa | Humid | 28 | 0 | 0 | 23.836 | 155838.2361 | 314268.5564 | 33.25 | 68.6
86411 | 2021-04-09 13:07 | 60.0067 | OXY_CH8 (PSt7-10) | 2021-02-16 12:15 | default | 281.9405 | μmol/L | 11.5224 | °C | 1006 | hPa | Humid | 28 | 0 | 0 | 23.832 | 155835.0376 | 314270.7144 | 33.25 | 68.6
86420 | 2021-04-09 13:07 | 60.3397 | OXY_CH8 (PSt7-10) | 2021-02-16 12:15 | default | 281.8833 | μmol/L | 11.5285 | °C | 1006 | hPa | Humid | 28 | 0 | 0 | 23.832 | 155823.5379 | 314265.9305 | 33.25 | 68.6
86429 | 2021-04-09 13:07 | 60.6727 | OXY_CH8 (PSt7-10) | 2021-02-16 12:15 | default | 281.8833 | μmol/L | 11.5285 | °C | 1006 | hPa | Humid | 28 | 0 | 0 | 23.832 | 155828.6932 | 314271.5721 | 33.25 | 68.6
86438 | 2021-04-09 13:08 | 61.0065 | OXY_CH8 (PSt7-10) | 2021-02-16 12:15 | default | 281.8261 | μmol/L | 11.5346 | °C | 1006 | hPa | Humid | 28 | 0 | 0 | 23.832 | 155811.3441 | 314265.5352 | 33.25 | 68.6
86447 | 2021-04-09 13:08 | 61.3397 | OXY_CH8 (PSt7-10) | 2021-02-16 12:15 | default | 281.9764 | μmol/L | 11.5285 | °C | 1006 | hPa | Humid | 28 | 0 | 0 | 23.828 | 155804.3449 | 314251.9465 | 33.25 | 68.6
86456 | 2021-04-09 13:08 | 61.6732 | OXY_CH8 (PSt7-10) | 2021-02-16 12:15 | default | 281.9764 | μmol/L | 11.5285 | °C | 1006 | hPa | Humid | 28 | 0 | 0 | 23.828 | 155790.7797 | 314246.3488 | 33.25 | 68.6
86465 | 2021-04-09 13:09 | 62.0068 | OXY_CH8 (PSt7-10) | 2021-02-16 12:15 | default | 281.9298 | μmol/L | 11.5285 | °C | 1006 | hPa | Humid | 28 | 0 | 0 | 23.83 | 155783.9845 | 314246.1011 | 33.25 | 68.6
86474 | 2021-04-09 13:09 | 62.3398 | OXY_CH8 (PSt7-10) | 2021-02-16 12:15 | default | 281.9066 | μmol/L | 11.5285 | °C | 1006 | hPa | Humid | 28 | 0 | 0 | 23.831 | 155771.2799 | 314243.6616 | 33.25 | 68.6
86483 | 2021-04-09 13:09 | 62.6728 | OXY_CH8 (PSt7-10) | 2021-02-16 12:15 | default | 281.9191 | μmol/L | 11.5346 | °C | 1006 | hPa | Humid | 28 | 0 | 0 | 23.828 | 155774.8067 | 314238.4258 | 33.25 | 68.6
86492 | 2021-04-09 13:10 | 63.0065 | OXY_CH8 (PSt7-10) | 2021-02-16 12:15 | default | 281.7689 | μmol/L | 11.5406 | °C | 1006 | hPa | Humid | 28 | 0 | 0 | 23.832 | 155767.1124 | 314237.0818 | 33.25 | 68.6
86501 | 2021-04-09 13:10 | 63.3396 | OXY_CH8 (PSt7-10) | 2021-02-16 12:15 | default | 282.0695 | μmol/L | 11.5285 | °C | 1006 | hPa | Humid | 28 | 0 | 0 | 23.824 | 155761.812 | 314227.3413 | 33.25 | 68.6
86510 | 2021-04-09 13:10 | 63.6728 | OXY_CH8 (PSt7-10) | 2021-02-16 12:15 | default | 281.9424 | μmol/L | 11.5346 | °C | 1006 | hPa | Humid | 28 | 0 | 0 | 23.827 | 155750.7321 | 314220.9934 | 33.25 | 68.6
86519 | 2021-04-09 13:11 | 64.0067 | OXY_CH8 (PSt7-10) | 2021-02-16 12:15 | default | 281.989 | μmol/L | 11.5346 | °C | 1006 | hPa | Humid | 28 | 0 | 0 | 23.825 | 155745.4292 | 314216.5239 | 33.25 | 68.6
86528 | 2021-04-09 13:11 | 64.3398 | OXY_CH8 (PSt7-10) | 2021-02-16 12:15 | default | 281.9317 | μmol/L | 11.5406 | °C | 1006 | hPa | Humid | 28 | 0 | 0 | 23.825 | 155737.3551 | 314192.1966 | 33.25 | 68.6
86537 | 2021-04-09 13:11 | 64.6728 | OXY_CH8 (PSt7-10) | 2021-02-16 12:15 | default | 281.9783 | μmol/L | 11.5406 | °C | 1006 | hPa | Humid | 28 | 0 | 0 | 23.823 | 155725.3266 | 314192.7262 | 33.25 | 68.6
86546 | 2021-04-09 13:12 | 65.0065 | OXY_CH8 (PSt7-10) | 2021-02-16 12:15 | default | 281.9783 | μmol/L | 11.5406 | °C | 1006 | hPa | Humid | 28 | 0 | 0 | 23.823 | 155716.5435 | 314189.0899 | 33.25 | 68.6
86555 | 2021-04-09 13:12 | 65.3396 | OXY_CH8 (PSt7-10) | 2021-02-16 12:15 | default | 281.8745 | μmol/L | 11.5467 | °C | 1006 | hPa | Humid | 28 | 0 | 0 | 23.825 | 155706.9659 | 314173.1145 | 33.25 | 68.6
86564 | 2021-04-09 13:12 | 65.6734 | OXY_CH8 (PSt7-10) | 2021-02-16 12:15 | default | 281.955 | μmol/L | 11.5406 | °C | 1006 | hPa | Humid | 28 | 0 | 0 | 23.824 | 155702.7961 | 314181.0419 | 33.25 | 68.6
86573 | 2021-04-09 13:13 | 66.0062 | OXY_CH8 (PSt7-10) | 2021-02-16 12:15 | default | 281.955 | μmol/L | 11.5406 | °C | 1006 | hPa | Humid | 28 | 0 | 0 | 23.824 | 155703.0704 | 314180.8407 | 33.25 | 68.6
86582 | 2021-04-09 13:13 | 66.3395 | OXY_CH8 (PSt7-10) | 2021-02-16 12:15 | default | 281.8047 | μmol/L | 11.5467 | °C | 1006 | hPa | Humid | 28 | 0 | 0 | 23.828 | 155716.5322 | 314178.7281 | 33.25 | 68.6
86591 | 2021-04-09 13:13 | 66.6732 | OXY_CH8 (PSt7-10) | 2021-02-16 12:15 | default | 281.7921 | μmol/L | 11.5406 | °C | 1006 | hPa | Humid | 28 | 0 | 0 | 23.831 | 155732.5679 | 314162.4619 | 33.25 | 68.6
86600 | 2021-04-09 13:14 | 67.0068 | OXY_CH8 (PSt7-10) | 2021-02-16 12:15 | default | 281.6419 | μmol/L | 11.5467 | °C | 1006 | hPa | Humid | 28 | 0 | 0 | 23.835 | 155768.4753 | 314161.6619 | 33.25 | 68.6
86609 | 2021-04-09 13:14 | 67.3398 | OXY_CH8 (PSt7-10) | 2021-02-16 12:15 | default | 281.4686 | μmol/L | 11.5528 | °C | 1006 | hPa | Humid | 28 | 0 | 0 | 23.84 | 155800.1274 | 314157.7837 | 33.25 | 68.6
86618 | 2021-04-09 13:14 | 67.6727 | OXY_CH8 (PSt7-10) | 2021-02-16 12:15 | default | 281.3525 | μmol/L | 11.5528 | °C | 1006 | hPa | Humid | 28 | 0 | 0 | 23.845 | 155843.6652 | 314138.4074 | 33.25 | 68.6
86627 | 2021-04-09 13:15 | 68.0064 | OXY_CH8 (PSt7-10) | 2021-02-16 12:15 | default | 281.2703 | μmol/L | 11.5467 | °C | 1006 | hPa | Humid | 28 | 0 | 0 | 23.851 | 155880.3941 | 314137.4686 | 33.25 | 68.6
86636 | 2021-04-09 13:15 | 68.3397 | OXY_CH8 (PSt7-10) | 2021-02-16 12:15 | default | 281.1204 | μmol/L | 11.5528 | °C | 1006 | hPa | Humid | 28 | 0 | 0 | 23.855 | 155922.6789 | 314144.6994 | 33.25 | 68.6
86645 | 2021-04-09 13:15 | 68.6729 | OXY_CH8 (PSt7-10) | 2021-02-16 12:15 | default | 280.9581 | μmol/L | 11.5528 | °C | 1006 | hPa | Humid | 28 | 0 | 0 | 23.862 | 155959.1204 | 314109.1249 | 33.25 | 68.6
86654 | 2021-04-09 13:16 | 69.0067 | OXY_CH8 (PSt7-10) | 2021-02-16 12:15 | default | 280.8886 | μmol/L | 11.5528 | °C | 1006 | hPa | Humid | 28 | 0 | 0 | 23.865 | 155976.8927 | 314116.3548 | 33.25 | 68.6
86663 | 2021-04-09 13:16 | 69.34 | OXY_CH8 (PSt7-10) | 2021-02-16 12:15 | default | 280.7496 | μmol/L | 11.5528 | °C | 1006 | hPa | Humid | 28 | 0 | 0 | 23.871 | 155999.4514 | 314108.5351 | 33.25 | 68.6
86672 | 2021-04-09 13:16 | 69.6728 | OXY_CH8 (PSt7-10) | 2021-02-16 12:15 | default | 280.7496 | μmol/L | 11.5528 | °C | 1006 | hPa | Humid | 28 | 0 | 0 | 23.871 | 156012.7114 | 314113.3076 | 33.25 | 68.6
86681 | 2021-04-09 13:17 | 70.0065 | OXY_CH8 (PSt7-10) | 2021-02-16 12:15 | default | 280.657 | μmol/L | 11.5528 | °C | 1006 | hPa | Humid | 28 | 0 | 0 | 23.875 | 156030.8301 | 314113.2446 | 33.25 | 68.6
86690 | 2021-04-09 13:17 | 70.3396 | OXY_CH8 (PSt7-10) | 2021-02-16 12:15 | default | 280.657 | μmol/L | 11.5528 | °C | 1006 | hPa | Humid | 28 | 0 | 0 | 23.875 | 156041.5227 | 314103.8861 | 33.25 | 68.6
86699 | 2021-04-09 13:17 | 70.6735 | OXY_CH8 (PSt7-10) | 2021-02-16 12:15 | default | 280.6107 | μmol/L | 11.5528 | °C | 1006 | hPa | Humid | 28 | 0 | 0 | 23.877 | 156054.4335 | 314091.8068 | 33.25 | 68.6
86708 | 2021-04-09 13:18 | 71.0066 | OXY_CH8 (PSt7-10) | 2021-02-16 12:15 | default | 280.5413 | μmol/L | 11.5528 | °C | 1006 | hPa | Humid | 28 | 0 | 0 | 23.88 | 156066.8708 | 314086.1279 | 33.25 | 68.6
86717 | 2021-04-09 13:18 | 71.3398 | OXY_CH8 (PSt7-10) | 2021-02-16 12:15 | default | 280.4381 | μmol/L | 11.5588 | °C | 1006 | hPa | Humid | 28 | 0 | 0 | 23.882 | 156074.5751 | 314091.5219 | 33.25 | 68.6
86726 | 2021-04-09 13:18 | 71.6735 | OXY_CH8 (PSt7-10) | 2021-02-16 12:15 | default | 280.415 | μmol/L | 11.5588 | °C | 1006 | hPa | Humid | 28 | 0 | 0 | 23.883 | 156080.0313 | 314077.2313 | 33.25 | 68.6
86735 | 2021-04-09 13:19 | 72.0067 | OXY_CH8 (PSt7-10) | 2021-02-16 12:15 | default | 280.3225 | μmol/L | 11.5588 | °C | 1006 | hPa | Humid | 28 | 0 | 0 | 23.887 | 156079.391 | 314070.6174 | 33.25 | 68.6
86744 | 2021-04-09 13:19 | 72.3398 | OXY_CH8 (PSt7-10) | 2021-02-16 12:15 | default | 280.415 | μmol/L | 11.5588 | °C | 1006 | hPa | Humid | 28 | 0 | 0 | 23.883 | 156087.5798 | 314074.4153 | 33.25 | 68.6
86753 | 2021-04-09 13:19 | 72.6729 | OXY_CH8 (PSt7-10) | 2021-02-16 12:15 | default | 280.2887 | μmol/L | 11.5649 | °C | 1006 | hPa | Humid | 28 | 0 | 0 | 23.886 | 156077.2715 | 314067.7505 | 33.25 | 68.6
86762 | 2021-04-09 13:20 | 73.0068 | OXY_CH8 (PSt7-10) | 2021-02-16 12:15 | default | 280.3812 | μmol/L | 11.5649 | °C | 1006 | hPa | Humid | 28 | 0 | 0 | 23.882 | 156049.5185 | 314044.6467 | 33.25 | 68.6
86771 | 2021-04-09 13:20 | 73.3399 | OXY_CH8 (PSt7-10) | 2021-02-16 12:15 | default | 280.4612 | μmol/L | 11.5588 | °C | 1006 | hPa | Humid | 28 | 0 | 0 | 23.881 | 156029.7805 | 314052.7335 | 33.25 | 68.6
86780 | 2021-04-09 13:20 | 73.673 | OXY_CH8 (PSt7-10) | 2021-02-16 12:15 | default | 280.4737 | μmol/L | 11.5649 | °C | 1006 | hPa | Humid | 28 | 0 | 0 | 23.878 | 156014.3279 | 314030.5664 | 33.25 | 68.6
86789 | 2021-04-09 13:21 | 74.0066 | OXY_CH8 (PSt7-10) | 2021-02-16 12:15 | default | 280.5538 | μmol/L | 11.5588 | °C | 1006 | hPa | Humid | 28 | 0 | 0 | 23.877 | 155994.4824 | 314048.8868 | 33.25 | 68.6
86798 | 2021-04-09 13:21 | 74.3398 | OXY_CH8 (PSt7-10) | 2021-02-16 12:15 | default | 280.6125 | μmol/L | 11.5649 | °C | 1006 | hPa | Humid | 28 | 0 | 0 | 23.872 | 155955.1595 | 314036.2286 | 33.25 | 68.6
86807 | 2021-04-09 13:21 | 74.6733 | OXY_CH8 (PSt7-10) | 2021-02-16 12:15 | default | 280.6019 | μmol/L | 11.571 | °C | 1006 | hPa | Humid | 28 | 0 | 0 | 23.87 | 155921.0403 | 314024.7716 | 33.25 | 68.6
86816 | 2021-04-09 13:22 | 75.0062 | OXY_CH8 (PSt7-10) | 2021-02-16 12:15 | default | 280.6713 | μmol/L | 11.571 | °C | 1006 | hPa | Humid | 28 | 0 | 0 | 23.867 | 155904.2516 | 314016.111 | 33.25 | 68.6
86825 | 2021-04-09 13:22 | 75.3399 | OXY_CH8 (PSt7-10) | 2021-02-16 12:15 | default | 280.7176 | μmol/L | 11.571 | °C | 1006 | hPa | Humid | 28 | 0 | 0 | 23.865 | 155883.3353 | 314017.1111 | 33.25 | 68.6
86834 | 2021-04-09 13:22 | 75.6731 | OXY_CH8 (PSt7-10) | 2021-02-16 12:15 | default | 280.7408 | μmol/L | 11.571 | °C | 1006 | hPa | Humid | 28 | 0 | 0 | 23.864 | 155880.7897 | 314029.2163 | 33.25 | 68.6
86843 | 2021-04-09 13:23 | 76.0062 | OXY_CH8 (PSt7-10) | 2021-02-16 12:15 | default | 280.8566 | μmol/L | 11.571 | °C | 1006 | hPa | Humid | 28 | 0 | 0 | 23.859 | 155857.9586 | 314008.3426 | 33.25 | 68.6
86852 | 2021-04-09 13:23 | 76.34 | OXY_CH8 (PSt7-10) | 2021-02-16 12:15 | default | 280.8566 | μmol/L | 11.571 | °C | 1006 | hPa | Humid | 28 | 0 | 0 | 23.859 | 155843.0343 | 314003.2809 | 33.25 | 68.6
86861 | 2021-04-09 13:23 | 76.6731 | OXY_CH8 (PSt7-10) | 2021-02-16 12:15 | default | 280.903 | μmol/L | 11.571 | °C | 1006 | hPa | Humid | 28 | 0 | 0 | 23.857 | 155833.2242 | 313985.0801 | 33.25 | 68.6
86870 | 2021-04-09 13:24 | 77.0066 | OXY_CH8 (PSt7-10) | 2021-02-16 12:15 | default | 280.7996 | μmol/L | 11.5771 | °C | 1006 | hPa | Humid | 28 | 0 | 0 | 23.859 | 155832.0762 | 314004.0378 | 33.25 | 68.6
86879 | 2021-04-09 13:24 | 77.3399 | OXY_CH8 (PSt7-10) | 2021-02-16 12:15 | default | 280.8566 | μmol/L | 11.571 | °C | 1006 | hPa | Humid | 28 | 0 | 0 | 23.859 | 155823.7931 | 313990.0066 | 33.25 | 68.6
86888 | 2021-04-09 13:24 | 77.673 | OXY_CH8 (PSt7-10) | 2021-02-16 12:15 | default | 280.7996 | μmol/L | 11.5771 | °C | 1006 | hPa | Humid | 28 | 0 | 0 | 23.859 | 155820.6627 | 314002.2444 | 33.25 | 68.6
86897 | 2021-04-09 13:25 | 78.0067 | OXY_CH8 (PSt7-10) | 2021-02-16 12:15 | default | 280.8335 | μmol/L | 11.571 | °C | 1006 | hPa | Humid | 28 | 0 | 0 | 23.86 | 155819.337 | 313977.4909 | 33.25 | 68.6
86906 | 2021-04-09 13:25 | 78.3397 | OXY_CH8 (PSt7-10) | 2021-02-16 12:15 | default | 280.7658 | μmol/L | 11.5831 | °C | 1006 | hPa | Humid | 28 | 0 | 0 | 23.858 | 155827.6038 | 313981.1305 | 33.25 | 68.6
86915 | 2021-04-09 13:25 | 78.673 | OXY_CH8 (PSt7-10) | 2021-02-16 12:15 | default | 280.7996 | μmol/L | 11.5771 | °C | 1006 | hPa | Humid | 28 | 0 | 0 | 23.859 | 155825.3385 | 313976.1526 | 33.25 | 68.6
86924 | 2021-04-09 13:26 | 79.006 | OXY_CH8 (PSt7-10) | 2021-02-16 12:15 | default | 280.7996 | μmol/L | 11.5771 | °C | 1006 | hPa | Humid | 28 | 0 | 0 | 23.859 | 155822.052 | 313978.9214 | 33.25 | 68.6
86933 | 2021-04-09 13:26 | 79.3401 | OXY_CH8 (PSt7-10) | 2021-02-16 12:15 | default | 280.7427 | μmol/L | 11.5831 | °C | 1006 | hPa | Humid | 28 | 0 | 0 | 23.859 | 155819.1344 | 313955.6135 | 33.25 | 68.6
86942 | 2021-04-09 13:26 | 79.6731 | OXY_CH8 (PSt7-10) | 2021-02-16 12:15 | default | 280.5931 | μmol/L | 11.5892 | °C | 1006 | hPa | Humid | 28 | 0 | 0 | 23.863 | 155824.0825 | 313953.5464 | 33.25 | 68.6
86951 | 2021-04-09 13:27 | 80.006 | OXY_CH8 (PSt7-10) | 2021-02-16 12:15 | default | 280.7195 | μmol/L | 11.5831 | °C | 1006 | hPa | Humid | 28 | 0 | 0 | 23.86 | 155817.8713 | 313938.7284 | 33.25 | 68.6
86960 | 2021-04-09 13:27 | 80.34 | OXY_CH8 (PSt7-10) | 2021-02-16 12:15 | default | 280.7533 | μmol/L | 11.5771 | °C | 1006 | hPa | Humid | 28 | 0 | 0 | 23.861 | 155814.1551 | 313950.9055 | 33.25 | 68.6
86969 | 2021-04-09 13:27 | 80.6729 | OXY_CH8 (PSt7-10) | 2021-02-16 12:15 | default | 280.6732 | μmol/L | 11.5831 | °C | 1006 | hPa | Humid | 28 | 0 | 0 | 23.862 | 155823.7317 | 313939.7676 | 33.25 | 68.6
86978 | 2021-04-09 13:28 | 81.0066 | OXY_CH8 (PSt7-10) | 2021-02-16 12:15 | default | 280.6037 | μmol/L | 11.5831 | °C | 1006 | hPa | Humid | 28 | 0 | 0 | 23.865 | 155817.9476 | 313920.4247 | 33.25 | 68.6
86987 | 2021-04-09 13:28 | 81.3396 | OXY_CH8 (PSt7-10) | 2021-02-16 12:15 | default | 280.5237 | μmol/L | 11.5892 | °C | 1006 | hPa | Humid | 28 | 0 | 0 | 23.866 | 155829.7518 | 313929.0901 | 33.25 | 68.6
86996 | 2021-04-09 13:28 | 81.6734 | OXY_CH8 (PSt7-10) | 2021-02-16 12:15 | default | 280.57 | μmol/L | 11.5892 | °C | 1006 | hPa | Humid | 28 | 0 | 0 | 23.864 | 155819.4411 | 313916.7161 | 33.25 | 68.6
87005 | 2021-04-09 13:29 | 82.0063 | OXY_CH8 (PSt7-10) | 2021-02-16 12:15 | default | 280.4543 | μmol/L | 11.5892 | °C | 1006 | hPa | Humid | 28 | 0 | 0 | 23.869 | 155824.9941 | 313915.1855 | 33.25 | 68.6
87014 | 2021-04-09 13:29 | 82.3401 | OXY_CH8 (PSt7-10) | 2021-02-16 12:15 | default | 280.4899 | μmol/L | 11.5953 | °C | 1006 | hPa | Humid | 28 | 0 | 0 | 23.865 | 155811.4854 | 313909.6439 | 33.25 | 68.6
87023 | 2021-04-09 13:29 | 82.6733 | OXY_CH8 (PSt7-10) | 2021-02-16 12:15 | default | 280.5468 | μmol/L | 11.5892 | °C | 1006 | hPa | Humid | 28 | 0 | 0 | 23.865 | 155812.8076 | 313910.0447 | 33.25 | 68.6
87032 | 2021-04-09 13:30 | 83.0065 | OXY_CH8 (PSt7-10) | 2021-02-16 12:15 | default | 280.5237 | μmol/L | 11.5892 | °C | 1006 | hPa | Humid | 28 | 0 | 0 | 23.866 | 155806.1128 | 313889.8316 | 33.25 | 68.6
87041 | 2021-04-09 13:30 | 83.34 | OXY_CH8 (PSt7-10) | 2021-02-16 12:15 | default | 280.4899 | μmol/L | 11.5953 | °C | 1006 | hPa | Humid | 28 | 0 | 0 | 23.865 | 155798.4171 | 313873.1977 | 33.25 | 68.6
87050 | 2021-04-09 13:30 | 83.6731 | OXY_CH8 (PSt7-10) | 2021-02-16 12:15 | default | 280.4311 | μmol/L | 11.5892 | °C | 1006 | hPa | Humid | 28 | 0 | 0 | 23.87 | 155815.1078 | 313878.8986 | 33.25 | 68.6
87059 | 2021-04-09 13:31 | 84.006 | OXY_CH8 (PSt7-10) | 2021-02-16 12:15 | default | 280.408 | μmol/L | 11.5892 | °C | 1006 | hPa | Humid | 28 | 0 | 0 | 23.871 | 155820.324 | 313877.6872 | 33.25 | 68.6
87068 | 2021-04-09 13:31 | 84.34 | OXY_CH8 (PSt7-10) | 2021-02-16 12:15 | default | 280.3049 | μmol/L | 11.5953 | °C | 1006 | hPa | Humid | 28 | 0 | 0 | 23.873 | 155811.5695 | 313852.7972 | 33.25 | 68.6
87077 | 2021-04-09 13:31 | 84.673 | OXY_CH8 (PSt7-10) | 2021-02-16 12:15 | default | 280.3849 | μmol/L | 11.5892 | °C | 1006 | hPa | Humid | 28 | 0 | 0 | 23.872 | 155827.8559 | 313858.738 | 33.25 | 68.6
87086 | 2021-04-09 13:32 | 85.0066 | OXY_CH8 (PSt7-10) | 2021-02-16 12:15 | default | 280.3386 | μmol/L | 11.5892 | °C | 1006 | hPa | Humid | 28 | 0 | 0 | 23.874 | 155832.3836 | 313849.117 | 33.25 | 68.6
87095 | 2021-04-09 13:32 | 85.3397 | OXY_CH8 (PSt7-10) | 2021-02-16 12:15 | default | 280.2018 | μmol/L | 11.6013 | °C | 1006 | hPa | Humid | 28 | 0 | 0 | 23.875 | 155835.7243 | 313841.5995 | 33.25 | 68.6
87104 | 2021-04-09 13:32 | 85.6727 | OXY_CH8 (PSt7-10) | 2021-02-16 12:15 | default | 280.2124 | μmol/L | 11.5953 | °C | 1006 | hPa | Humid | 28 | 0 | 0 | 23.877 | 155837.551 | 313836.899 | 33.25 | 68.6
87113 | 2021-04-09 13:33 | 86.0064 | OXY_CH8 (PSt7-10) | 2021-02-16 12:15 | default | 280.145 | μmol/L | 11.6074 | °C | 1006 | hPa | Humid | 28 | 0 | 0 | 23.875 | 155837.3863 | 313821.142 | 33.25 | 68.6
87122 | 2021-04-09 13:33 | 86.3397 | OXY_CH8 (PSt7-10) | 2021-02-16 12:15 | default | 280.0632 | μmol/L | 11.6013 | °C | 1006 | hPa | Humid | 28 | 0 | 0 | 23.881 | 155845.7214 | 313827.8032 | 33.25 | 68.6
87131 | 2021-04-09 13:33 | 86.6731 | OXY_CH8 (PSt7-10) | 2021-02-16 12:15 | default | 280.1431 | μmol/L | 11.5953 | °C | 1006 | hPa | Humid | 28 | 0 | 0 | 23.88 | 155838.088 | 313811.7957 | 33.25 | 68.6
87140 | 2021-04-09 13:34 | 87.0063 | OXY_CH8 (PSt7-10) | 2021-02-16 12:15 | default | 280.2231 | μmol/L | 11.5892 | °C | 1006 | hPa | Humid | 28 | 0 | 0 | 23.879 | 155847.4268 | 313814.4713 | 33.25 | 68.6
87149 | 2021-04-09 13:34 | 87.34 | OXY_CH8 (PSt7-10) | 2021-02-16 12:15 | default | 280.0064 | μmol/L | 11.6074 | °C | 1006 | hPa | Humid | 28 | 0 | 0 | 23.881 | 155838.0574 | 313806.059 | 33.25 | 68.6
87158 | 2021-04-09 13:34 | 87.6731 | OXY_CH8 (PSt7-10) | 2021-02-16 12:15 | default | 280.1662 | μmol/L | 11.5953 | °C | 1006 | hPa | Humid | 28 | 0 | 0 | 23.879 | 155821.5542 | 313804.3624 | 33.25 | 68.6
87167 | 2021-04-09 13:35 | 88.0068 | OXY_CH8 (PSt7-10) | 2021-02-16 12:15 | default | 280.1325 | μmol/L | 11.6013 | °C | 1006 | hPa | Humid | 28 | 0 | 0 | 23.878 | 155817.1044 | 313794.0859 | 33.25 | 68.6
87176 | 2021-04-09 13:35 | 88.3397 | OXY_CH8 (PSt7-10) | 2021-02-16 12:15 | default | 280.0632 | μmol/L | 11.6013 | °C | 1006 | hPa | Humid | 28 | 0 | 0 | 23.881 | 155802.4762 | 313788.3167 | 33.25 | 68.6
87185 | 2021-04-09 13:35 | 88.6731 | OXY_CH8 (PSt7-10) | 2021-02-16 12:15 | default | 280.0526 | μmol/L | 11.6074 | °C | 1006 | hPa | Humid | 28 | 0 | 0 | 23.879 | 155797.2349 | 313777.6473 | 33.25 | 68.6
87194 | 2021-04-09 13:36 | 89.0067 | OXY_CH8 (PSt7-10) | 2021-02-16 12:15 | default | 280.0189 | μmol/L | 11.6135 | °C | 1006 | hPa | Humid | 28 | 0 | 0 | 23.878 | 155780.552 | 313779.6924 | 33.25 | 68.6
87203 | 2021-04-09 13:36 | 89.3397 | OXY_CH8 (PSt7-10) | 2021-02-16 12:15 | default | 280.0988 | μmol/L | 11.6074 | °C | 1006 | hPa | Humid | 28 | 0 | 0 | 23.877 | 155776.8176 | 313791.203 | 33.25 | 68.6
87212 | 2021-04-09 13:36 | 89.6728 | OXY_CH8 (PSt7-10) | 2021-02-16 12:15 | default | 280.0988 | μmol/L | 11.6074 | °C | 1006 | hPa | Humid | 28 | 0 | 0 | 23.877 | 155760.3655 | 313768.1968 | 33.25 | 68.6
87221 | 2021-04-09 13:37 | 90.0067 | OXY_CH8 (PSt7-10) | 2021-02-16 12:15 | default | 280.1219 | μmol/L | 11.6074 | °C | 1006 | hPa | Humid | 28 | 0 | 0 | 23.876 | 155742.1361 | 313772.9162 | 33.25 | 68.6
87230 | 2021-04-09 13:37 | 90.3397 | OXY_CH8 (PSt7-10) | 2021-02-16 12:15 | default | 280.1113 | μmol/L | 11.6135 | °C | 1006 | hPa | Humid | 28 | 0 | 0 | 23.874 | 155734.9826 | 313775.9355 | 33.25 | 68.6
87239 | 2021-04-09 13:37 | 90.6735 | OXY_CH8 (PSt7-10) | 2021-02-16 12:15 | default | 280.2374 | μmol/L | 11.6074 | °C | 1006 | hPa | Humid | 28 | 0 | 0 | 23.871 | 155714.8481 | 313751.0299 | 33.25 | 68.6
87248 | 2021-04-09 13:38 | 91.0066 | OXY_CH8 (PSt7-10) | 2021-02-16 12:15 | default | 280.1344 | μmol/L | 11.6135 | °C | 1006 | hPa | Humid | 28 | 0 | 0 | 23.873 | 155715.3194 | 313745.1119 | 33.25 | 68.6
87257 | 2021-04-09 13:38 | 91.3398 | OXY_CH8 (PSt7-10) | 2021-02-16 12:15 | default | 280.1007 | μmol/L | 11.6196 | °C | 1006 | hPa | Humid | 28 | 0 | 0 | 23.872 | 155720.0154 | 313760.3286 | 33.25 | 68.6
87266 | 2021-04-09 13:38 | 91.6727 | OXY_CH8 (PSt7-10) | 2021-02-16 12:15 | default | 280.1344 | μmol/L | 11.6135 | °C | 1006 | hPa | Humid | 28 | 0 | 0 | 23.873 | 155724.8745 | 313751.7182 | 33.25 | 68.6
87275 | 2021-04-09 13:39 | 92.0065 | OXY_CH8 (PSt7-10) | 2021-02-16 12:15 | default | 280.1575 | μmol/L | 11.6135 | °C | 1006 | hPa | Humid | 28 | 0 | 0 | 23.872 | 155731.4194 | 313728.6837 | 33.25 | 68.6
87284 | 2021-04-09 13:39 | 92.3397 | OXY_CH8 (PSt7-10) | 2021-02-16 12:15 | default | 280.0314 | μmol/L | 11.6196 | °C | 1006 | hPa | Humid | 28 | 0 | 0 | 23.875 | 155741.8679 | 313736.6718 | 33.25 | 68.6
87293 | 2021-04-09 13:39 | 92.6728 | OXY_CH8 (PSt7-10) | 2021-02-16 12:15 | default | 279.8361 | μmol/L | 11.6256 | °C | 1006 | hPa | Humid | 28 | 0 | 0 | 23.881 | 155759.5246 | 313720.935 | 33.25 | 68.6
87302 | 2021-04-09 13:40 | 93.0065 | OXY_CH8 (PSt7-10) | 2021-02-16 12:15 | default | 279.9265 | μmol/L | 11.6135 | °C | 1006 | hPa | Humid | 28 | 0 | 0 | 23.882 | 155782.7091 | 313727.9678 | 33.25 | 68.6
87311 | 2021-04-09 13:40 | 93.3397 | OXY_CH8 (PSt7-10) | 2021-02-16 12:15 | default | 279.7544 | μmol/L | 11.6196 | °C | 1006 | hPa | Humid | 28 | 0 | 0 | 23.887 | 155814.1211 | 313713.3158 | 33.25 | 68.6
87320 | 2021-04-09 13:40 | 93.6727 | OXY_CH8 (PSt7-10) | 2021-02-16 12:15 | default | 279.6516 | μmol/L | 11.6256 | °C | 1006 | hPa | Humid | 28 | 0 | 0 | 23.889 | 155838.1668 | 313713.8129 | 33.25 | 68.6
87329 | 2021-04-09 13:41 | 94.0065 | OXY_CH8 (PSt7-10) | 2021-02-16 12:15 | default | 279.5132 | μmol/L | 11.6256 | °C | 1006 | hPa | Humid | 28 | 0 | 0 | 23.895 | 155870.1568 | 313709.2761 | 33.25 | 68.6
87338 | 2021-04-09 13:41 | 94.3396 | OXY_CH8 (PSt7-10) | 2021-02-16 12:15 | default | 279.352 | μmol/L | 11.6256 | °C | 1006 | hPa | Humid | 28 | 0 | 0 | 23.902 | 155903.5089 | 313701.0781 | 33.25 | 68.6
87347 | 2021-04-09 13:41 | 94.6735 | OXY_CH8 (PSt7-10) | 2021-02-16 12:15 | default | 279.3059 | μmol/L | 11.6256 | °C | 1006 | hPa | Humid | 28 | 0 | 0 | 23.904 | 155916.5875 | 313704.5969 | 33.25 | 68.6
87356 | 2021-04-09 13:42 | 95.0066 | OXY_CH8 (PSt7-10) | 2021-02-16 12:15 | default | 279.2705 | μmol/L | 11.6196 | °C | 1006 | hPa | Humid | 28 | 0 | 0 | 23.908 | 155945.1333 | 313680.501 | 33.25 | 68.6
87365 | 2021-04-09 13:42 | 95.3397 | OXY_CH8 (PSt7-10) | 2021-02-16 12:15 | default | 279.1908 | μmol/L | 11.6256 | °C | 1006 | hPa | Humid | 28 | 0 | 0 | 23.909 | 155960.0121 | 313683.9274 | 33.25 | 68.6
87374 | 2021-04-09 13:42 | 95.6729 | OXY_CH8 (PSt7-10) | 2021-02-16 12:15 | default | 279.2705 | μmol/L | 11.6196 | °C | 1006 | hPa | Humid | 28 | 0 | 0 | 23.908 | 155975.2082 | 313677.3158 | 33.25 | 68.6
87383 | 2021-04-09 13:43 | 96.0068 | OXY_CH8 (PSt7-10) | 2021-02-16 12:15 | default | 279.0528 | μmol/L | 11.6256 | °C | 1006 | hPa | Humid | 28 | 0 | 0 | 23.915 | 155971.69 | 313683.0034 | 33.25 | 68.6
87392 | 2021-04-09 13:43 | 96.3397 | OXY_CH8 (PSt7-10) | 2021-02-16 12:15 | default | 279.0758 | μmol/L | 11.6256 | °C | 1006 | hPa | Humid | 28 | 0 | 0 | 23.914 | 155983.2269 | 313673.7323 | 33.25 | 68.6
87401 | 2021-04-09 13:43 | 96.6728 | OXY_CH8 (PSt7-10) | 2021-02-16 12:15 | default | 279.0758 | μmol/L | 11.6256 | °C | 1006 | hPa | Humid | 28 | 0 | 0 | 23.914 | 155988.6538 | 313670.9574 | 33.25 | 68.6
87410 | 2021-04-09 13:44 | 97.0067 | OXY_CH8 (PSt7-10) | 2021-02-16 12:15 | default | 279.0298 | μmol/L | 11.6256 | °C | 1006 | hPa | Humid | 28 | 0 | 0 | 23.916 | 155991.9639 | 313662.6517 | 33.25 | 68.6
87419 | 2021-04-09 13:44 | 97.3397 | OXY_CH8 (PSt7-10) | 2021-02-16 12:15 | default | 279.0528 | μmol/L | 11.6256 | °C | 1006 | hPa | Humid | 28 | 0 | 0 | 23.915 | 155996.0788 | 313663.6368 | 33.25 | 68.6
87428 | 2021-04-09 13:44 | 97.6729 | OXY_CH8 (PSt7-10) | 2021-02-16 12:15 | default | 278.9378 | μmol/L | 11.6256 | °C | 1006 | hPa | Humid | 28 | 0 | 0 | 23.92 | 155995.0601 | 313657.3767 | 33.25 | 68.6
87437 | 2021-04-09 13:45 | 98.0068 | OXY_CH8 (PSt7-10) | 2021-02-16 12:15 | default | 279.0298 | μmol/L | 11.6256 | °C | 1006 | hPa | Humid | 28 | 0 | 0 | 23.916 | 155994.398 | 313661.525 | 33.25 | 68.6
87446 | 2021-04-09 13:45 | 98.3399 | OXY_CH8 (PSt7-10) | 2021-02-16 12:15 | default | 278.8937 | μmol/L | 11.6378 | °C | 1006 | hPa | Humid | 28 | 0 | 0 | 23.917 | 155987.1921 | 313651.6867 | 33.25 | 68.6
87455 | 2021-04-09 13:45 | 98.6727 | OXY_CH8 (PSt7-10) | 2021-02-16 12:15 | default | 279.0528 | μmol/L | 11.6256 | °C | 1006 | hPa | Humid | 28 | 0 | 0 | 23.915 | 155980.1906 | 313634.7855 | 33.25 | 68.6
87464 | 2021-04-09 13:46 | 99.0066 | OXY_CH8 (PSt7-10) | 2021-02-16 12:15 | default | 278.9962 | μmol/L | 11.6317 | °C | 1006 | hPa | Humid | 28 | 0 | 0 | 23.915 | 155973.0722 | 313632.1964 | 33.25 | 68.6
87473 | 2021-04-09 13:46 | 99.3397 | OXY_CH8 (PSt7-10) | 2021-02-16 12:15 | default | 278.8707 | μmol/L | 11.6378 | °C | 1006 | hPa | Humid | 28 | 0 | 0 | 23.918 | 155976.3964 | 313629.4077 | 33.25 | 68.6
87482 | 2021-04-09 13:46 | 99.6735 | OXY_CH8 (PSt7-10) | 2021-02-16 12:15 | default | 278.9962 | μmol/L | 11.6317 | °C | 1006 | hPa | Humid | 28 | 0 | 0 | 23.915 | 155968.7385 | 313622.4726 | 33.25 | 68.6
87491 | 2021-04-09 13:47 | 100.0063 | OXY_CH8 (PSt7-10) | 2021-02-16 12:15 | default | 278.8813 | μmol/L | 11.6317 | °C | 1006 | hPa | Humid | 28 | 0 | 0 | 23.92 | 155961.942 | 313617.0017 | 33.25 | 68.6
87500 | 2021-04-09 13:47 | 100.3395 | OXY_CH8 (PSt7-10) | 2021-02-16 12:15 | default | 278.9502 | μmol/L | 11.6317 | °C | 1006 | hPa | Humid | 28 | 0 | 0 | 23.917 | 155956.9424 | 313605.1119 | 33.25 | 68.6
87509 | 2021-04-09 13:47 | 100.6735 | OXY_CH8 (PSt7-10) | 2021-02-16 12:15 | default | 278.9043 | μmol/L | 11.6317 | °C | 1006 | hPa | Humid | 28 | 0 | 0 | 23.919 | 155970.975 | 313596.032 | 33.25 | 68.6
87518 | 2021-04-09 13:48 | 101.0064 | OXY_CH8 (PSt7-10) | 2021-02-16 12:15 | default | 278.8142 | μmol/L | 11.6438 | °C | 1006 | hPa | Humid | 28 | 0 | 0 | 23.918 | 155965.0412 | 313612.8622 | 33.25 | 68.6
87527 | 2021-04-09 13:48 | 101.3402 | OXY_CH8 (PSt7-10) | 2021-02-16 12:15 | default | 278.8707 | μmol/L | 11.6378 | °C | 1006 | hPa | Humid | 28 | 0 | 0 | 23.918 | 155956.5938 | 313601.2086 | 33.25 | 68.6
87536 | 2021-04-09 13:48 | 101.673 | OXY_CH8 (PSt7-10) | 2021-02-16 12:15 | default | 278.9167 | μmol/L | 11.6378 | °C | 1006 | hPa | Humid | 28 | 0 | 0 | 23.916 | 155961.6341 | 313589.7949 | 33.25 | 68.6
87545 | 2021-04-09 13:49 | 102.0064 | OXY_CH8 (PSt7-10) | 2021-02-16 12:15 | default | 278.8937 | μmol/L | 11.6378 | °C | 1006 | hPa | Humid | 28 | 0 | 0 | 23.917 | 155957.4989 | 313590.2565 | 33.25 | 68.6
87554 | 2021-04-09 13:49 | 102.3393 | OXY_CH8 (PSt7-10) | 2021-02-16 12:15 | default | 278.8477 | μmol/L | 11.6378 | °C | 1006 | hPa | Humid | 28 | 0 | 0 | 23.919 | 155947.1168 | 313595.8354 | 33.25 | 68.6
87563 | 2021-04-09 13:49 | 102.6732 | OXY_CH8 (PSt7-10) | 2021-02-16 12:15 | default | 278.9397 | μmol/L | 11.6378 | °C | 1006 | hPa | Humid | 28 | 0 | 0 | 23.915 | 155945.067 | 313585.4432 | 33.25 | 68.6
87572 | 2021-04-09 13:50 | 103.006 | OXY_CH8 (PSt7-10) | 2021-02-16 12:15 | default | 278.8601 | μmol/L | 11.6438 | °C | 1006 | hPa | Humid | 28 | 0 | 0 | 23.916 | 155929.1767 | 313583.3531 | 33.25 | 68.6
87581 | 2021-04-09 13:50 | 103.3396 | OXY_CH8 (PSt7-10) | 2021-02-16 12:15 | default | 278.9061 | μmol/L | 11.6438 | °C | 1006 | hPa | Humid | 28 | 0 | 0 | 23.914 | 155917.5114 | 313578.7267 | 33.25 | 68.6
87590 | 2021-04-09 13:50 | 103.6727 | OXY_CH8 (PSt7-10) | 2021-02-16 12:15 | default | 278.8726 | μmol/L | 11.6499 | °C | 1006 | hPa | Humid | 28 | 0 | 0 | 23.913 | 155904.7967 | 313576.2906 | 33.25 | 68.6
87599 | 2021-04-09 13:51 | 104.0065 | OXY_CH8 (PSt7-10) | 2021-02-16 12:15 | default | 278.8956 | μmol/L | 11.6499 | °C | 1006 | hPa | Humid | 28 | 0 | 0 | 23.912 | 155892.2379 | 313565.6076 | 33.25 | 68.6
87608 | 2021-04-09 13:51 | 104.3395 | OXY_CH8 (PSt7-10) | 2021-02-16 12:15 | default | 278.8726 | μmol/L | 11.6499 | °C | 1006 | hPa | Humid | 28 | 0 | 0 | 23.913 | 155882.9586 | 313568.6688 | 33.25 | 68.6
87617 | 2021-04-09 13:51 | 104.6733 | OXY_CH8 (PSt7-10) | 2021-02-16 12:15 | default | 278.885 | μmol/L | 11.656 | °C | 1006 | hPa | Humid | 28 | 0 | 0 | 23.91 | 155875.1059 | 313561.4171 | 33.25 | 68.6
87626 | 2021-04-09 13:52 | 105.0064 | OXY_CH8 (PSt7-10) | 2021-02-16 12:15 | default | 278.9521 | μmol/L | 11.6438 | °C | 1006 | hPa | Humid | 28 | 0 | 0 | 23.912 | 155875.8976 | 313548.3922 | 33.25 | 68.6
87635 | 2021-04-09 13:52 | 105.3394 | OXY_CH8 (PSt7-10) | 2021-02-16 12:15 | default | 278.8956 | μmol/L | 11.6499 | °C | 1006 | hPa | Humid | 28 | 0 | 0 | 23.912 | 155873.767 | 313547.1722 | 33.25 | 68.6
87644 | 2021-04-09 13:52 | 105.673 | OXY_CH8 (PSt7-10) | 2021-02-16 12:15 | default | 278.8956 | μmol/L | 11.6499 | °C | 1006 | hPa | Humid | 28 | 0 | 0 | 23.912 | 155867.6379 | 313542.2413 | 33.25 | 68.6
87653 | 2021-04-09 13:53 | 106.006 | OXY_CH8 (PSt7-10) | 2021-02-16 12:15 | default | 278.839 | μmol/L | 11.656 | °C | 1006 | hPa | Humid | 28 | 0 | 0 | 23.912 | 155870.1643 | 313552.8354 | 33.25 | 68.6
87662 | 2021-04-09 13:53 | 106.3401 | OXY_CH8 (PSt7-10) | 2021-02-16 12:15 | default | 278.8161 | μmol/L | 11.656 | °C | 1006 | hPa | Humid | 28 | 0 | 0 | 23.913 | 155867.3656 | 313540.1891 | 33.25 | 68.6
87671 | 2021-04-09 13:53 | 106.6734 | OXY_CH8 (PSt7-10) | 2021-02-16 12:15 | default | 278.862 | μmol/L | 11.656 | °C | 1006 | hPa | Humid | 28 | 0 | 0 | 23.911 | 155869.6006 | 313540.0833 | 33.25 | 68.6
87680 | 2021-04-09 13:54 | 107.0064 | OXY_CH8 (PSt7-10) | 2021-02-16 12:15 | default | 278.7931 | μmol/L | 11.656 | °C | 1006 | hPa | Humid | 28 | 0 | 0 | 23.914 | 155869.3493 | 313527.0571 | 33.25 | 68.6
87689 | 2021-04-09 13:54 | 107.3402 | OXY_CH8 (PSt7-10) | 2021-02-16 12:15 | default | 278.7701 | μmol/L | 11.656 | °C | 1006 | hPa | Humid | 28 | 0 | 0 | 23.915 | 155869.4867 | 313529.8961 | 33.25 | 68.6
87698 | 2021-04-09 13:54 | 107.6731 | OXY_CH8 (PSt7-10) | 2021-02-16 12:15 | default | 278.8161 | μmol/L | 11.656 | °C | 1006 | hPa | Humid | 28 | 0 | 0 | 23.913 | 155863.4312 | 313516.6079 | 33.25 | 68.6
87707 | 2021-04-09 13:55 | 108.006 | OXY_CH8 (PSt7-10) | 2021-02-16 12:15 | default | 278.7701 | μmol/L | 11.656 | °C | 1006 | hPa | Humid | 28 | 0 | 0 | 23.915 | 155859.5911 | 313517.0469 | 33.25 | 68.6
87716 | 2021-04-09 13:55 | 108.3399 | OXY_CH8 (PSt7-10) | 2021-02-16 12:15 | default | 278.7366 | μmol/L | 11.6621 | °C | 1006 | hPa | Humid | 28 | 0 | 0 | 23.914 | 155859.2398 | 313501.6208 | 33.25 | 68.6
87725 | 2021-04-09 13:55 | 108.6729 | OXY_CH8 (PSt7-10) | 2021-02-16 12:15 | default | 278.7931 | μmol/L | 11.656 | °C | 1006 | hPa | Humid | 28 | 0 | 0 | 23.914 | 155857.0312 | 313496.5023 | 33.25 | 68.6
87734 | 2021-04-09 13:56 | 109.0068 | OXY_CH8 (PSt7-10) | 2021-02-16 12:15 | default | 278.7701 | μmol/L | 11.656 | °C | 1006 | hPa | Humid | 28 | 0 | 0 | 23.915 | 155855.7781 | 313497.4375 | 33.25 | 68.6
87743 | 2021-04-09 13:56 | 109.3398 | OXY_CH8 (PSt7-10) | 2021-02-16 12:15 | default | 278.862 | μmol/L | 11.656 | °C | 1006 | hPa | Humid | 28 | 0 | 0 | 23.911 | 155857.6282 | 313482.5969 | 33.25 | 68.6
87752 | 2021-04-09 13:56 | 109.673 | OXY_CH8 (PSt7-10) | 2021-02-16 12:15 | default | 278.7136 | μmol/L | 11.6621 | °C | 1006 | hPa | Humid | 28 | 0 | 0 | 23.915 | 155861.7434 | 313503.7713 | 33.25 | 68.6
87761 | 2021-04-09 13:57 | 110.0061 | OXY_CH8 (PSt7-10) | 2021-02-16 12:15 | default | 278.6217 | μmol/L | 11.6621 | °C | 1006 | hPa | Humid | 28 | 0 | 0 | 23.919 | 155859.0279 | 313483.4183 | 33.25 | 68.6
87770 | 2021-04-09 13:57 | 110.3401 | OXY_CH8 (PSt7-10) | 2021-02-16 12:15 | default | 278.7136 | μmol/L | 11.6621 | °C | 1006 | hPa | Humid | 28 | 0 | 0 | 23.915 | 155862.3244 | 313475.2916 | 33.25 | 68.6
87779 | 2021-04-09 13:57 | 110.6734 | OXY_CH8 (PSt7-10) | 2021-02-16 12:15 | default | 278.6677 | μmol/L | 11.6621 | °C | 1006 | hPa | Humid | 28 | 0 | 0 | 23.917 | 155854.8234 | 313477.4169 | 33.25 | 68.6
87788 | 2021-04-09 13:58 | 111.0065 | OXY_CH8 (PSt7-10) | 2021-02-16 12:15 | default | 278.6447 | μmol/L | 11.6621 | °C | 1006 | hPa | Humid | 28 | 0 | 0 | 23.918 | 155866.0866 | 313475.6622 | 33.25 | 68.6
87797 | 2021-04-09 13:58 | 111.3395 | OXY_CH8 (PSt7-10) | 2021-02-16 12:15 | default | 278.6342 | μmol/L | 11.6681 | °C | 1006 | hPa | Humid | 28 | 0 | 0 | 23.916 | 155847.0408 | 313462.7785 | 33.25 | 68.6
87806 | 2021-04-09 13:58 | 111.6734 | OXY_CH8 (PSt7-10) | 2021-02-16 12:15 | default | 278.6217 | μmol/L | 11.6621 | °C | 1006 | hPa | Humid | 28 | 0 | 0 | 23.919 | 155858.6255 | 313472.1761 | 33.25 | 68.6
87815 | 2021-04-09 13:59 | 112.0064 | OXY_CH8 (PSt7-10) | 2021-02-16 12:15 | default | 278.6906 | μmol/L | 11.6621 | °C | 1006 | hPa | Humid | 28 | 0 | 0 | 23.916 | 155851.7523 | 313462.3173 | 33.25 | 68.6
87824 | 2021-04-09 13:59 | 112.3394 | OXY_CH8 (PSt7-10) | 2021-02-16 12:15 | default | 278.6906 | μmol/L | 11.6621 | °C | 1006 | hPa | Humid | 28 | 0 | 0 | 23.916 | 155832.9566 | 313450.3145 | 33.25 | 68.6
87833 | 2021-04-09 13:59 | 112.6733 | OXY_CH8 (PSt7-10) | 2021-02-16 12:15 | default | 278.6007 | μmol/L | 11.6742 | °C | 1006 | hPa | Humid | 28 | 0 | 0 | 23.915 | 155829.306 | 313457.1557 | 33.25 | 68.6
87842 | 2021-04-09 14:00 | 113.0064 | OXY_CH8 (PSt7-10) | 2021-02-16 12:15 | default | 278.6007 | μmol/L | 11.6742 | °C | 1006 | hPa | Humid | 28 | 0 | 0 | 23.915 | 155811.2763 | 313439.1298 | 33.25 | 68.6
87851 | 2021-04-09 14:00 | 113.3394 | OXY_CH8 (PSt7-10) | 2021-02-16 12:15 | default | 278.749 | μmol/L | 11.6681 | °C | 1006 | hPa | Humid | 28 | 0 | 0 | 23.911 | 155806.5865 | 313432.217 | 33.25 | 68.6
87860 | 2021-04-09 14:00 | 113.6734 | OXY_CH8 (PSt7-10) | 2021-02-16 12:15 | default | 278.6926 | μmol/L | 11.6742 | °C | 1006 | hPa | Humid | 28 | 0 | 0 | 23.911 | 155799.7546 | 313444.4669 | 33.25 | 68.6
87869 | 2021-04-09 14:01 | 114.0062 | OXY_CH8 (PSt7-10) | 2021-02-16 12:15 | default | 278.6801 | μmol/L | 11.6681 | °C | 1006 | hPa | Humid | 28 | 0 | 0 | 23.914 | 155804.4913 | 313433.5426 | 33.25 | 68.6
87878 | 2021-04-09 14:01 | 114.34 | OXY_CH8 (PSt7-10) | 2021-02-16 12:15 | default | 278.5902 | μmol/L | 11.6803 | °C | 1006 | hPa | Humid | 28 | 0 | 0 | 23.913 | 155793.1517 | 313420.2288 | 33.25 | 68.6
87887 | 2021-04-09 14:01 | 114.673 | OXY_CH8 (PSt7-10) | 2021-02-16 12:15 | default | 278.6801 | μmol/L | 11.6681 | °C | 1006 | hPa | Humid | 28 | 0 | 0 | 23.914 | 155783.7115 | 313435.7127 | 33.25 | 68.6
87896 | 2021-04-09 14:02 | 115.0062 | OXY_CH8 (PSt7-10) | 2021-02-16 12:15 | default | 278.6926 | μmol/L | 11.6742 | °C | 1006 | hPa | Humid | 28 | 0 | 0 | 23.911 | 155793.3752 | 313407.2404 | 33.25 | 68.6
87905 | 2021-04-09 14:02 | 115.3398 | OXY_CH8 (PSt7-10) | 2021-02-16 12:15 | default | 278.4983 | μmol/L | 11.6803 | °C | 1006 | hPa | Humid | 28 | 0 | 0 | 23.917 | 155807.2004 | 313430.8573 | 33.25 | 68.6
87914 | 2021-04-09 14:02 | 115.6732 | OXY_CH8 (PSt7-10) | 2021-02-16 12:15 | default | 278.6007 | μmol/L | 11.6742 | °C | 1006 | hPa | Humid | 28 | 0 | 0 | 23.915 | 155811.8382 | 313409.0684 | 33.25 | 68.6
87923 | 2021-04-09 14:03 | 116.0062 | OXY_CH8 (PSt7-10) | 2021-02-16 12:15 | default | 278.4859 | μmol/L | 11.6742 | °C | 1006 | hPa | Humid | 28 | 0 | 0 | 23.92 | 155811.2697 | 313399.7798 | 33.25 | 68.6
87932 | 2021-04-09 14:03 | 116.3401 | OXY_CH8 (PSt7-10) | 2021-02-16 12:15 | default | 278.4754 | μmol/L | 11.6803 | °C | 1006 | hPa | Humid | 28 | 0 | 0 | 23.918 | 155823.97 | 313405.1151 | 33.25 | 68.6
87941 | 2021-04-09 14:03 | 116.673 | OXY_CH8 (PSt7-10) | 2021-02-16 12:15 | default | 278.4754 | μmol/L | 11.6803 | °C | 1006 | hPa | Humid | 28 | 0 | 0 | 23.918 | 155826.2296 | 313405.1145 | 33.25 | 68.6
87950 | 2021-04-09 14:04 | 117.0062 | OXY_CH8 (PSt7-10) | 2021-02-16 12:15 | default | 278.4065 | μmol/L | 11.6803 | °C | 1006 | hPa | Humid | 28 | 0 | 0 | 23.921 | 155825.053 | 313386.6821 | 33.25 | 68.6
87959 | 2021-04-09 14:04 | 117.3399 | OXY_CH8 (PSt7-10) | 2021-02-16 12:15 | default | 278.3836 | μmol/L | 11.6803 | °C | 1006 | hPa | Humid | 28 | 0 | 0 | 23.922 | 155832.9395 | 313392.0634 | 33.25 | 68.6
87968 | 2021-04-09 14:04 | 117.6729 | OXY_CH8 (PSt7-10) | 2021-02-16 12:15 | default | 278.3043 | μmol/L | 11.6863 | °C | 1006 | hPa | Humid | 28 | 0 | 0 | 23.923 | 155830.447 | 313394.3397 | 33.25 | 68.6
87977 | 2021-04-09 14:05 | 118.0066 | OXY_CH8 (PSt7-10) | 2021-02-16 12:15 | default | 278.3502 | μmol/L | 11.6863 | °C | 1006 | hPa | Humid | 28 | 0 | 0 | 23.921 | 155825.193 | 313380.024 | 33.25 | 68.6
87986 | 2021-04-09 14:05 | 118.3396 | OXY_CH8 (PSt7-10) | 2021-02-16 12:15 | default | 278.4524 | μmol/L | 11.6803 | °C | 1006 | hPa | Humid | 28 | 0 | 0 | 23.919 | 155812.9137 | 313372.9694 | 33.25 | 68.6
87995 | 2021-04-09 14:05 | 118.6735 | OXY_CH8 (PSt7-10) | 2021-02-16 12:15 | default | 278.3502 | μmol/L | 11.6863 | °C | 1006 | hPa | Humid | 28 | 0 | 0 | 23.921 | 155807.6334 | 313357.7192 | 33.25 | 68.6
88004 | 2021-04-09 14:06 | 119.0065 | OXY_CH8 (PSt7-10) | 2021-02-16 12:15 | default | 278.4027 | μmol/L | 11.6803 | °C | 1005 | hPa | Humid | 28 | 0 | 0 | 23.921 | 155810.9253 | 313372.9232 | 33.25 | 68.6
88013 | 2021-04-09 14:06 | 119.3397 | OXY_CH8 (PSt7-10) | 2021-02-16 12:15 | default | 278.3626 | μmol/L | 11.6924 | °C | 1006 | hPa | Humid | 28 | 0 | 0 | 23.918 | 155820.479 | 313362.6264 | 33.25 | 68.6