## Devices
Name | Type | Serial | FW-Version | Channels
SABD0002000012 | OXY-10 ST | SABD0002000012 | AAV2.0.0.13 | 10

## Sensors
Name | Analyte | Sensor ID | Sensor Type | Batch ID | Lot Nr | Created on
OXY_CH8 | O2 | 403144567 | PSt7-10 | 000000-000 | 0000-00 | 2021-02-16 12:15

## Oxygen Calibrations
Sensor | Calibration Date | Cal0 [°] | T0 | T0 Unit | Cal2nd [°] | T2nd | T2nd Unit | pATM | pATM Unit | O2Cal2nd | O2Cal2nd Unit | Environment | f1 | m | dKSV1 | dKSV2 | dPhi1 | dPhi2 | Is PreSens Calibration
OXY_CH8 (PSt7-10) | 2021-02-16 12:15 | 55.51 | 20 | °C | 22.84 | 20 | °C | 985 | hPa | 100 | %a.s. | Humid | 0.857 | 12.4 | 0.000374 | 0 | -0.01834 | -9e-05 | FALSE

## Annotations
Date | Delta T [min] | Device | Channel | User | Annotation

## Info
Software Version | 2.1.0.443
Exported at | 2021-04-20 15:10

## SABD0002000012, Ch 1
Id | Date | Delta T [min] | Sensor | Calibration | User | Oxygen | Oxygen Unit | Temperature | Temperature Unit | Pressure | Pressure Unit | Mode | Salinity [pmil] | User Signal Intensity | Error | Phase [°] | Amplitude [µV] | Reference Amplitude [µV] | Signal LED Current | Reference LED Current | Battery [V]
99269 | 2021-04-20 14:41 | 0 | OXY_CH8 (PSt7-10) | 2021-02-16 12:15 | default | 259.1374 | μmol/L | 15.1187 | °C | 1022 | hPa | Humid | 28 | 0 | 0 | 23.44 | 141984.5442 | 305997.2547 | 33.25 | 68.6
99279 | 2021-04-20 14:42 | 0.33301 | OXY_CH8 (PSt7-10) | 2021-02-16 12:15 | default | 260.3526 | μmol/L | 15.0762 | °C | 1022 | hPa | Humid | 28 | 0 | 0 | 23.4 | 141472.6412 | 305937.5558 | 33.25 | 68.6
99289 | 2021-04-20 14:42 | 0.66606 | OXY_CH8 (PSt7-10) | 2021-02-16 12:15 | default | 261.0828 | μmol/L | 15.064 | °C | 1022 | hPa | Humid | 28 | 0 | 0 | 23.371 | 141352.749 | 305865.0151 | 33.25 | 68.6
99299 | 2021-04-20 14:42 | 0.99988 | OXY_CH8 (PSt7-10) | 2021-02-16 12:15 | default | 261.3874 | μmol/L | 15.064 | °C | 1022 | hPa | Humid | 28 | 0 | 0 | 23.357 | 141264.85 | 305783.9344 | 33.25 | 68.6
99309 | 2021-04-20 14:43 | 1.333 | OXY_CH8 (PSt7-10) | 2021-02-16 12:15 | default | 261.6994 | μmol/L | 15.058 | °C | 1022 | hPa | Humid | 28 | 0 | 0 | 23.345 | 141188.669 | 305713.681 | 33.25 | 68.6
99319 | 2021-04-20 14:43 | 1.6661 | OXY_CH8 (PSt7-10) | 2021-02-16 12:15 | default | 262.0118 | μmol/L | 15.0519 | °C | 1022 | hPa | Humid | 28 | 0 | 0 | 23.333 | 141168.5157 | 305645.5506 | 33.25 | 68.6
99329 | 2021-04-20 14:43 | 1.9991 | OXY_CH8 (PSt7-10) | 2021-02-16 12:15 | default | 262.0923 | μmol/L | 15.058 | °C | 1022 | hPa | Humid | 28 | 0 | 0 | 23.327 | 141179.6866 | 305563.7805 | 33.25 | 68.6
99339 | 2021-04-20 14:44 | 2.3331 | OXY_CH8 (PSt7-10) | 2021-02-16 12:15 | default | 262.1429 | μmol/L | 15.0519 | °C | 1022 | hPa | Humid | 28 | 0 | 0 | 23.327 | 141243.0459 | 305512.9065 | 33.25 | 68.6
99349 | 2021-04-20 14:44 | 2.6661 | OXY_CH8 (PSt7-10) | 2021-02-16 12:15 | default | 262.2521 | μmol/L | 15.0519 | °C | 1022 | hPa | Humid | 28 | 0 | 0 | 23.322 | 141310.0203 | 305439.4177 | 33.25 | 68.6
99359 | 2021-04-20 14:44 | 2.9993 | OXY_CH8 (PSt7-10) | 2021-02-16 12:15 | default | 262.1647 | μmol/L | 15.0519 | °C | 1022 | hPa | Humid | 28 | 0 | 0 | 23.326 | 141389.2158 | 305363.0596 | 33.25 | 68.6
99369 | 2021-04-20 14:45 | 3.3331 | OXY_CH8 (PSt7-10) | 2021-02-16 12:15 | default | 262.1716 | μmol/L | 15.0458 | °C | 1022 | hPa | Humid | 28 | 0 | 0 | 23.328 | 141470.5193 | 305303.997 | 33.25 | 68.6
99379 | 2021-04-20 14:45 | 3.6659 | OXY_CH8 (PSt7-10) | 2021-02-16 12:15 | default | 262.2222 | μmol/L | 15.0397 | °C | 1022 | hPa | Humid | 28 | 0 | 0 | 23.328 | 141547.1579 | 305229.2232 | 33.25 | 68.6
99389 | 2021-04-20 14:45 | 3.9997 | OXY_CH8 (PSt7-10) | 2021-02-16 12:15 | default | 262.0842 | μmol/L | 15.0458 | °C | 1022 | hPa | Humid | 28 | 0 | 0 | 23.332 | 141627.2593 | 305165.2519 | 33.25 | 68.6
99399 | 2021-04-20 14:46 | 4.3326 | OXY_CH8 (PSt7-10) | 2021-02-16 12:15 | default | 262.0911 | μmol/L | 15.0397 | °C | 1022 | hPa | Humid | 28 | 0 | 0 | 23.334 | 141700.9252 | 305101.5489 | 33.25 | 68.6
99409 | 2021-04-20 14:46 | 4.6665 | OXY_CH8 (PSt7-10) | 2021-02-16 12:15 | default | 262.0761 | μmol/L | 15.0337 | °C | 1022 | hPa | Humid | 28 | 0 | 0 | 23.337 | 141780.3088 | 305025.4318 | 33.25 | 68.6
99419 | 2021-04-20 14:46 | 4.9994 | OXY_CH8 (PSt7-10) | 2021-02-16 12:15 | default | 262.0393 | μmol/L | 15.0276 | °C | 1022 | hPa | Humid | 28 | 0 | 0 | 23.341 | 141857.6862 | 304961.8715 | 33.25 | 68.6
99429 | 2021-04-20 14:47 | 5.3333 | OXY_CH8 (PSt7-10) | 2021-02-16 12:15 | default | 261.8578 | μmol/L | 15.0337 | °C | 1022 | hPa | Humid | 28 | 0 | 0 | 23.347 | 141923.7487 | 304895.602 | 33.25 | 68.6
99439 | 2021-04-20 14:47 | 5.6665 | OXY_CH8 (PSt7-10) | 2021-02-16 12:15 | default | 261.8934 | μmol/L | 15.0215 | °C | 1022 | hPa | Humid | 28 | 0 | 0 | 23.35 | 141989.1198 | 304832.4949 | 33.25 | 68.6
99449 | 2021-04-20 14:47 | 5.9995 | OXY_CH8 (PSt7-10) | 2021-02-16 12:15 | default | 261.9152 | μmol/L | 15.0215 | °C | 1022 | hPa | Humid | 28 | 0 | 0 | 23.349 | 142054.8402 | 304776.0714 | 33.25 | 68.6
99459 | 2021-04-20 14:48 | 6.3325 | OXY_CH8 (PSt7-10) | 2021-02-16 12:15 | default | 261.6466 | μmol/L | 15.0276 | °C | 1022 | hPa | Humid | 28 | 0 | 0 | 23.359 | 142101.6059 | 304699.7588 | 33.25 | 68.6
99469 | 2021-04-20 14:48 | 6.6662 | OXY_CH8 (PSt7-10) | 2021-02-16 12:15 | default | 261.6099 | μmol/L | 15.0215 | °C | 1022 | hPa | Humid | 28 | 0 | 0 | 23.363 | 142152.6603 | 304632.688 | 33.25 | 68.6
99479 | 2021-04-20 14:48 | 6.9995 | OXY_CH8 (PSt7-10) | 2021-02-16 12:15 | default | 261.704 | μmol/L | 15.0154 | °C | 1022 | hPa | Humid | 28 | 0 | 0 | 23.361 | 142203.0304 | 304574.414 | 33.25 | 68.6
99489 | 2021-04-20 14:49 | 7.3325 | OXY_CH8 (PSt7-10) | 2021-02-16 12:15 | default | 261.4574 | μmol/L | 15.0215 | °C | 1022 | hPa | Humid | 28 | 0 | 0 | 23.37 | 142247.6374 | 304506.467 | 33.25 | 68.6
99499 | 2021-04-20 14:49 | 7.6663 | OXY_CH8 (PSt7-10) | 2021-02-16 12:15 | default | 261.5079 | μmol/L | 15.0154 | °C | 1022 | hPa | Humid | 28 | 0 | 0 | 23.37 | 142288.5971 | 304458.9663 | 33.25 | 68.6
99509 | 2021-04-20 14:49 | 7.9995 | OXY_CH8 (PSt7-10) | 2021-02-16 12:15 | default | 261.5435 | μmol/L | 15.0033 | °C | 1022 | hPa | Humid | 28 | 0 | 0 | 23.373 | 142325.0046 | 304401.3306 | 33.25 | 68.6
99519 | 2021-04-20 14:50 | 8.3332 | OXY_CH8 (PSt7-10) | 2021-02-16 12:15 | default | 261.4781 | μmol/L | 15.0033 | °C | 1022 | hPa | Humid | 28 | 0 | 0 | 23.376 | 142357.6803 | 304337.6743 | 33.25 | 68.6
99529 | 2021-04-20 14:50 | 8.666 | OXY_CH8 (PSt7-10) | 2021-02-16 12:15 | default | 261.4851 | μmol/L | 14.9972 | °C | 1022 | hPa | Humid | 28 | 0 | 0 | 23.378 | 142372.0935 | 304277.9214 | 33.25 | 68.6
99539 | 2021-04-20 14:50 | 8.9992 | OXY_CH8 (PSt7-10) | 2021-02-16 12:15 | default | 261.4415 | μmol/L | 14.9972 | °C | 1022 | hPa | Humid | 28 | 0 | 0 | 23.38 | 142385.0761 | 304222.541 | 33.25 | 68.6
99549 | 2021-04-20 14:51 | 9.3332 | OXY_CH8 (PSt7-10) | 2021-02-16 12:15 | default | 261.2239 | μmol/L | 14.9972 | °C | 1022 | hPa | Humid | 28 | 0 | 0 | 23.39 | 142434.4297 | 304168.0351 | 33.25 | 68.6
99559 | 2021-04-20 14:51 | 9.6662 | OXY_CH8 (PSt7-10) | 2021-02-16 12:15 | default | 261.1874 | μmol/L | 14.9911 | °C | 1022 | hPa | Humid | 28 | 0 | 0 | 23.394 | 142443.5951 | 304100.2405 | 33.25 | 68.6
99569 | 2021-04-20 14:51 | 9.9992 | OXY_CH8 (PSt7-10) | 2021-02-16 12:15 | default | 261.1943 | μmol/L | 14.985 | °C | 1022 | hPa | Humid | 28 | 0 | 0 | 23.396 | 142456.4351 | 304031.8765 | 33.25 | 68.6
99579 | 2021-04-20 14:52 | 10.3329 | OXY_CH8 (PSt7-10) | 2021-02-16 12:15 | default | 261.216 | μmol/L | 14.985 | °C | 1022 | hPa | Humid | 28 | 0 | 0 | 23.395 | 142466.5607 | 303982.233 | 33.25 | 68.6
99589 | 2021-04-20 14:52 | 10.6661 | OXY_CH8 (PSt7-10) | 2021-02-16 12:15 | default | 261.2012 | μmol/L | 14.979 | °C | 1022 | hPa | Humid | 28 | 0 | 0 | 23.398 | 142478.1752 | 303936.3304 | 33.25 | 68.6
99599 | 2021-04-20 14:52 | 10.9991 | OXY_CH8 (PSt7-10) | 2021-02-16 12:15 | default | 261.1865 | μmol/L | 14.9729 | °C | 1022 | hPa | Humid | 28 | 0 | 0 | 23.401 | 142484.1093 | 303878.6763 | 33.25 | 68.6
99609 | 2021-04-20 14:53 | 11.3329 | OXY_CH8 (PSt7-10) | 2021-02-16 12:15 | default | 261.0925 | μmol/L | 14.979 | °C | 1022 | hPa | Humid | 28 | 0 | 0 | 23.403 | 142487.9388 | 303823.7997 | 33.25 | 68.6
99619 | 2021-04-20 14:53 | 11.6659 | OXY_CH8 (PSt7-10) | 2021-02-16 12:15 | default | 261.1282 | μmol/L | 14.9668 | °C | 1022 | hPa | Humid | 28 | 0 | 0 | 23.406 | 142488.1368 | 303763.8768 | 33.25 | 68.6
99629 | 2021-04-20 14:53 | 11.9998 | OXY_CH8 (PSt7-10) | 2021-02-16 12:15 | default | 261.0196 | μmol/L | 14.9668 | °C | 1022 | hPa | Humid | 28 | 0 | 0 | 23.411 | 142488.5983 | 303711.6994 | 33.25 | 68.6
99639 | 2021-04-20 14:54 | 12.3331 | OXY_CH8 (PSt7-10) | 2021-02-16 12:15 | default | 261.063 | μmol/L | 14.9668 | °C | 1022 | hPa | Humid | 28 | 0 | 0 | 23.409 | 142479.5202 | 303655.3036 | 33.25 | 68.6
99649 | 2021-04-20 14:54 | 12.6663 | OXY_CH8 (PSt7-10) | 2021-02-16 12:15 | default | 261.0839 | μmol/L | 14.9486 | °C | 1022 | hPa | Humid | 28 | 0 | 0 | 23.415 | 142513.0241 | 303608.1667 | 33.25 | 68.6
99659 | 2021-04-20 14:54 | 12.9991 | OXY_CH8 (PSt7-10) | 2021-02-16 12:15 | default | 260.8892 | μmol/L | 14.9668 | °C | 1022 | hPa | Humid | 28 | 0 | 0 | 23.417 | 142501.6589 | 303546.655 | 33.25 | 68.6
99669 | 2021-04-20 14:55 | 13.3331 | OXY_CH8 (PSt7-10) | 2021-02-16 12:15 | default | 260.9179 | μmol/L | 14.9607 | °C | 1022 | hPa | Humid | 28 | 0 | 0 | 23.418 | 142494.2036 | 303490.7962 | 33.25 | 68.6
99679 | 2021-04-20 14:55 | 13.6659 | OXY_CH8 (PSt7-10) | 2021-02-16 12:15 | default | 260.9606 | μmol/L | 14.9425 | °C | 1022 | hPa | Humid | 28 | 0 | 0 | 23.423 | 142491.4436 | 303452.7152 | 33.25 | 68.6
99689 | 2021-04-20 14:55 | 13.9998 | OXY_CH8 (PSt7-10) | 2021-02-16 12:15 | default | 260.852 | μmol/L | 14.9425 | °C | 1022 | hPa | Humid | 28 | 0 | 0 | 23.428 | 142475.5281 | 303393.7931 | 33.25 | 68.6
99699 | 2021-04-20 14:56 | 14.3328 | OXY_CH8 (PSt7-10) | 2021-02-16 12:15 | default | 260.9459 | μmol/L | 14.9364 | °C | 1022 | hPa | Humid | 28 | 0 | 0 | 23.426 | 142461.3181 | 303337.2364 | 33.25 | 68.6
99709 | 2021-04-20 14:56 | 14.6658 | OXY_CH8 (PSt7-10) | 2021-02-16 12:15 | default | 260.8807 | μmol/L | 14.9364 | °C | 1022 | hPa | Humid | 28 | 0 | 0 | 23.429 | 142458.0844 | 303312.13 | 33.25 | 68.6
99719 | 2021-04-20 14:56 | 14.9997 | OXY_CH8 (PSt7-10) | 2021-02-16 12:15 | default | 260.8443 | μmol/L | 14.9303 | °C | 1022 | hPa | Humid | 28 | 0 | 0 | 23.433 | 142450.3418 | 303262.6455 | 33.25 | 68.6
99729 | 2021-04-20 14:57 | 15.3326 | OXY_CH8 (PSt7-10) | 2021-02-16 12:15 | default | 260.7072 | μmol/L | 14.9364 | °C | 1022 | hPa | Humid | 28 | 0 | 0 | 23.437 | 142436.603 | 303209.1115 | 33.25 | 68.6
99739 | 2021-04-20 14:57 | 15.6665 | OXY_CH8 (PSt7-10) | 2021-02-16 12:15 | default | 260.8947 | μmol/L | 14.9243 | °C | 1022 | hPa | Humid | 28 | 0 | 0 | 23.433 | 142422.2131 | 303154.5445 | 33.25 | 68.6
99749 | 2021-04-20 14:57 | 15.9995 | OXY_CH8 (PSt7-10) | 2021-02-16 12:15 | default | 260.822 | μmol/L | 14.9121 | °C | 1022 | hPa | Humid | 28 | 0 | 0 | 23.441 | 142415.9745 | 303107.199 | 33.25 | 68.6
99759 | 2021-04-20 14:58 | 16.3326 | OXY_CH8 (PSt7-10) | 2021-02-16 12:15 | default | 260.8507 | μmol/L | 14.906 | °C | 1022 | hPa | Humid | 28 | 0 | 0 | 23.442 | 142401.4951 | 303058.3615 | 33.25 | 68.6
99769 | 2021-04-20 14:58 | 16.6666 | OXY_CH8 (PSt7-10) | 2021-02-16 12:15 | default | 260.822 | μmol/L | 14.9121 | °C | 1022 | hPa | Humid | 28 | 0 | 0 | 23.441 | 142373.6754 | 303007.3917 | 33.25 | 68.6
99779 | 2021-04-20 14:58 | 16.9996 | OXY_CH8 (PSt7-10) | 2021-02-16 12:15 | default | 260.7639 | μmol/L | 14.906 | °C | 1022 | hPa | Humid | 28 | 0 | 0 | 23.446 | 142371.6737 | 302973.7478 | 33.25 | 68.6
99789 | 2021-04-20 14:59 | 17.3326 | OXY_CH8 (PSt7-10) | 2021-02-16 12:15 | default | 260.7926 | μmol/L | 14.8999 | °C | 1022 | hPa | Humid | 28 | 0 | 0 | 23.447 | 142357.4902 | 302922.5882 | 33.25 | 68.6
99799 | 2021-04-20 14:59 | 17.6664 | OXY_CH8 (PSt7-10) | 2021-02-16 12:15 | default | 260.7493 | μmol/L | 14.8999 | °C | 1022 | hPa | Humid | 28 | 0 | 0 | 23.449 | 142338.8765 | 302866.3512 | 33.25 | 68.6
99809 | 2021-04-20 14:59 | 17.9994 | OXY_CH8 (PSt7-10) | 2021-02-16 12:15 | default | 260.785 | μmol/L | 14.8878 | °C | 1022 | hPa | Humid | 28 | 0 | 0 | 23.452 | 142334.2247 | 302841.1902 | 33.25 | 68.6
99819 | 2021-04-20 15:00 | 18.3332 | OXY_CH8 (PSt7-10) | 2021-02-16 12:15 | default | 260.6696 | μmol/L | 14.8939 | °C | 1022 | hPa | Humid | 28 | 0 | 0 | 23.455 | 142317.0597 | 302778.8893 | 33.25 | 68.6
99829 | 2021-04-20 15:00 | 18.6662 | OXY_CH8 (PSt7-10) | 2021-02-16 12:15 | default | 260.6983 | μmol/L | 14.8878 | °C | 1022 | hPa | Humid | 28 | 0 | 0 | 23.456 | 142297.636 | 302749.1758 | 33.25 | 68.6
99839 | 2021-04-20 15:00 | 18.9999 | OXY_CH8 (PSt7-10) | 2021-02-16 12:15 | default | 260.7417 | μmol/L | 14.8878 | °C | 1022 | hPa | Humid | 28 | 0 | 0 | 23.454 | 142276.0206 | 302708.5822 | 33.25 | 68.6
99849 | 2021-04-20 15:01 | 19.3328 | OXY_CH8 (PSt7-10) | 2021-02-16 12:15 | default | 260.662 | μmol/L | 14.8817 | °C | 1022 | hPa | Humid | 28 | 0 | 0 | 23.46 | 142262.5825 | 302651.8977 | 33.25 | 68.6
99859 | 2021-04-20 15:01 | 19.6659 | OXY_CH8 (PSt7-10) | 2021-02-16 12:15 | default | 260.6187 | μmol/L | 14.8817 | °C | 1022 | hPa | Humid | 28 | 0 | 0 | 23.462 | 142242.9582 | 302610.5817 | 33.25 | 68.6
99869 | 2021-04-20 15:01 | 19.9996 | OXY_CH8 (PSt7-10) | 2021-02-16 12:15 | default | 260.5753 | μmol/L | 14.8817 | °C | 1022 | hPa | Humid | 28 | 0 | 0 | 23.464 | 142231.3612 | 302560.7066 | 33.25 | 68.6
99879 | 2021-04-20 15:02 | 20.3333 | OXY_CH8 (PSt7-10) | 2021-02-16 12:15 | default | 260.5894 | μmol/L | 14.8696 | °C | 1022 | hPa | Humid | 28 | 0 | 0 | 23.468 | 142203.2594 | 302531.9139 | 33.25 | 68.6
99889 | 2021-04-20 15:02 | 20.6662 | OXY_CH8 (PSt7-10) | 2021-02-16 12:15 | default | 260.6111 | μmol/L | 14.8696 | °C | 1022 | hPa | Humid | 28 | 0 | 0 | 23.467 | 142183.0744 | 302480.5875 | 33.25 | 68.6
99899 | 2021-04-20 15:02 | 20.9992 | OXY_CH8 (PSt7-10) | 2021-02-16 12:15 | default | 260.6469 | μmol/L | 14.8574 | °C | 1022 | hPa | Humid | 28 | 0 | 0 | 23.47 | 142164.0471 | 302441.4077 | 33.25 | 68.6
99909 | 2021-04-20 15:03 | 21.333 | OXY_CH8 (PSt7-10) | 2021-02-16 12:15 | default | 260.5099 | μmol/L | 14.8635 | °C | 1022 | hPa | Humid | 28 | 0 | 0 | 23.474 | 142140.1526 | 302394.7538 | 33.25 | 68.6
99919 | 2021-04-20 15:03 | 21.6658 | OXY_CH8 (PSt7-10) | 2021-02-16 12:15 | default | 260.5457 | μmol/L | 14.8513 | °C | 1022 | hPa | Humid | 28 | 0 | 0 | 23.477 | 142134.5224 | 302365.6936 | 33.25 | 68.6
99929 | 2021-04-20 15:03 | 21.9996 | OXY_CH8 (PSt7-10) | 2021-02-16 12:15 | default | 260.4374 | μmol/L | 14.8513 | °C | 1022 | hPa | Humid | 28 | 0 | 0 | 23.482 | 142133.9476 | 302305.3259 | 33.25 | 68.6
99939 | 2021-04-20 15:04 | 22.3326 | OXY_CH8 (PSt7-10) | 2021-02-16 12:15 | default | 260.3508 | μmol/L | 14.8513 | °C | 1022 | hPa | Humid | 28 | 0 | 0 | 23.486 | 142118.2257 | 302266.7434 | 33.25 | 68.6
99949 | 2021-04-20 15:04 | 22.6665 | OXY_CH8 (PSt7-10) | 2021-02-16 12:15 | default | 260.3434 | μmol/L | 14.8392 | °C | 1022 | hPa | Humid | 28 | 0 | 0 | 23.491 | 142133.5265 | 302241.2977 | 33.25 | 68.6
99959 | 2021-04-20 15:04 | 22.9995 | OXY_CH8 (PSt7-10) | 2021-02-16 12:15 | default | 260.1633 | μmol/L | 14.8452 | °C | 1022 | hPa | Humid | 28 | 0 | 0 | 23.497 | 142140.4846 | 302205.1962 | 33.25 | 68.6
99969 | 2021-04-20 15:05 | 23.3324 | OXY_CH8 (PSt7-10) | 2021-02-16 12:15 | default | 260.0623 | μmol/L | 14.8392 | °C | 1022 | hPa | Humid | 28 | 0 | 0 | 23.504 | 142143.6457 | 302152.0713 | 33.25 | 68.6
99979 | 2021-04-20 15:05 | 23.6665 | OXY_CH8 (PSt7-10) | 2021-02-16 12:15 | default | 259.9543 | μmol/L | 14.8392 | °C | 1022 | hPa | Humid | 28 | 0 | 0 | 23.509 | 142146.0083 | 302115.2173 | 33.25 | 68.6
99989 | 2021-04-20 15:05 | 23.9999 | OXY_CH8 (PSt7-10) | 2021-02-16 12:15 | default | 259.9038 | μmol/L | 14.827 | °C | 1022 | hPa | Humid | 28 | 0 | 0 | 23.516 | 142163.0267 | 302084.9524 | 33.25 | 68.6