## Devices
Name | Type | Serial | FW-Version | Channels
SABD0002000012 | OXY-10 ST | SABD0002000012 | AAV2.0.0.13 | 10

## Sensors
Name | Analyte | Sensor ID | Sensor Type | Batch ID | Lot Nr | Created on
OXY_CH2 | O2 | 612929305 | PSt7-10 | 000000-000 | 0000-00 | 2021-02-12 16:14

## Oxygen Calibrations
Sensor | Calibration Date | Cal0 [°] | T0 | T0 Unit | Cal2nd [°] | T2nd | T2nd Unit | pATM | pATM Unit | O2Cal2nd | O2Cal2nd Unit | Environment | f1 | m | dKSV1 | dKSV2 | dPhi1 | dPhi2 | Is PreSens Calibration
OXY_CH2 (PSt7-10) | 2021-02-12 16:14 | 55.51 | 20 | °C | 22.13 | 20 | °C | 971 | hPa | 100 | %a.s. | Humid | 0.826 | 11.08 | 0.000401 | 0 | -0.01532 | -0.00012 | FALSE

## Annotations
Date | Delta T [min] | Device | Channel | User | Annotation

## Info
Software Version | 2.1.0.443
Exported at | 2021-04-20 15:10

## SABD0002000012, Ch 1
Id | Date | Delta T [min] | Sensor | Calibration | User | Oxygen | Oxygen Unit | Temperature | Temperature Unit | Pressure | Pressure Unit | Mode | Salinity [pmil] | User Signal Intensity | Error | Phase [°] | Amplitude [µV] | Reference Amplitude [µV] | Signal LED Current | Reference LED Current | Battery [V]
99263 | 2021-04-20 14:41 | 0 | OXY_CH2 (PSt7-10) | 2021-02-12 16:14 | default | 247.0999 | μmol/L | 14.8986 | °C | 1022 | hPa | Humid | 28 | 1 | 0 | 23.131 | 129677.5564 | 297191.8938 | 59.9307 | 38.1
99273 | 2021-04-20 14:42 | 0.33543 | OXY_CH2 (PSt7-10) | 2021-02-12 16:14 | default | 247.8169 | μmol/L | 14.8986 | °C | 1022 | hPa | Humid | 28 | 1 | 0 | 23.097 | 129378.2274 | 297140.7029 | 59.9307 | 38.1
99283 | 2021-04-20 14:42 | 0.66854 | OXY_CH2 (PSt7-10) | 2021-02-12 16:14 | default | 248.5196 | μmol/L | 14.8925 | °C | 1022 | hPa | Humid | 28 | 1 | 0 | 23.066 | 129082.1658 | 297070.0682 | 59.9307 | 38.1
99293 | 2021-04-20 14:42 | 1.0016 | OXY_CH2 (PSt7-10) | 2021-02-12 16:14 | default | 249.2673 | μmol/L | 14.8864 | °C | 1022 | hPa | Humid | 28 | 1 | 0 | 23.033 | 128823.3245 | 297022.3927 | 59.9307 | 38.1
99303 | 2021-04-20 14:43 | 1.3352 | OXY_CH2 (PSt7-10) | 2021-02-12 16:14 | default | 249.8682 | μmol/L | 14.8803 | °C | 1022 | hPa | Humid | 28 | 1 | 0 | 23.007 | 128557.3381 | 296963.5063 | 59.9307 | 38.1
99313 | 2021-04-20 14:43 | 1.6689 | OXY_CH2 (PSt7-10) | 2021-02-12 16:14 | default | 250.6421 | μmol/L | 14.8742 | °C | 1022 | hPa | Humid | 28 | 1 | 0 | 22.973 | 128306.7959 | 296899.9 | 59.9307 | 38.1
99323 | 2021-04-20 14:43 | 2.002 | OXY_CH2 (PSt7-10) | 2021-02-12 16:14 | default | 251.1566 | μmol/L | 14.8742 | °C | 1022 | hPa | Humid | 28 | 1 | 0 | 22.949 | 128061.4817 | 296832.3359 | 59.9307 | 38.1
99333 | 2021-04-20 14:44 | 2.335 | OXY_CH2 (PSt7-10) | 2021-02-12 16:14 | default | 251.5863 | μmol/L | 14.8742 | °C | 1022 | hPa | Humid | 28 | 1 | 0 | 22.929 | 127845.623 | 296778.6918 | 59.9307 | 38.1
99343 | 2021-04-20 14:44 | 2.6688 | OXY_CH2 (PSt7-10) | 2021-02-12 16:14 | default | 252.1723 | μmol/L | 14.8681 | °C | 1022 | hPa | Humid | 28 | 1 | 0 | 22.904 | 127686.8916 | 296714.5948 | 59.9307 | 38.1
99353 | 2021-04-20 14:44 | 3.0019 | OXY_CH2 (PSt7-10) | 2021-02-12 16:14 | default | 252.7211 | μmol/L | 14.8559 | °C | 1022 | hPa | Humid | 28 | 1 | 0 | 22.883 | 127494.6233 | 296665.5282 | 59.9307 | 38.1
99363 | 2021-04-20 14:45 | 3.335 | OXY_CH2 (PSt7-10) | 2021-02-12 16:14 | default | 253.128 | μmol/L | 14.862 | °C | 1022 | hPa | Humid | 28 | 1 | 0 | 22.862 | 127315.1355 | 296609.955 | 59.9307 | 38.1
99373 | 2021-04-20 14:45 | 3.6688 | OXY_CH2 (PSt7-10) | 2021-02-12 16:14 | default | 253.5923 | μmol/L | 14.8498 | °C | 1022 | hPa | Humid | 28 | 1 | 0 | 22.845 | 127126.7012 | 296552.1956 | 59.9307 | 38.1
99383 | 2021-04-20 14:45 | 4.0018 | OXY_CH2 (PSt7-10) | 2021-02-12 16:14 | default | 253.9879 | μmol/L | 14.8437 | °C | 1022 | hPa | Humid | 28 | 1 | 0 | 22.829 | 126960.8169 | 296489.8553 | 59.9307 | 38.1
99393 | 2021-04-20 14:46 | 4.3355 | OXY_CH2 (PSt7-10) | 2021-02-12 16:14 | default | 254.4497 | μmol/L | 14.8376 | °C | 1022 | hPa | Humid | 28 | 1 | 0 | 22.81 | 126805.0176 | 296437.6469 | 59.9307 | 38.1
99403 | 2021-04-20 14:46 | 4.6684 | OXY_CH2 (PSt7-10) | 2021-02-12 16:14 | default | 254.777 | μmol/L | 14.8376 | °C | 1022 | hPa | Humid | 28 | 1 | 0 | 22.795 | 126652.3716 | 296379.4083 | 59.9307 | 38.1
99413 | 2021-04-20 14:46 | 5.0023 | OXY_CH2 (PSt7-10) | 2021-02-12 16:14 | default | 255.0654 | μmol/L | 14.8315 | °C | 1022 | hPa | Humid | 28 | 1 | 0 | 22.784 | 126496.6316 | 296325.9589 | 59.9307 | 38.1
99423 | 2021-04-20 14:47 | 5.3354 | OXY_CH2 (PSt7-10) | 2021-02-12 16:14 | default | 255.398 | μmol/L | 14.8254 | °C | 1022 | hPa | Humid | 28 | 1 | 0 | 22.771 | 126346.6516 | 296274.193 | 59.9307 | 38.1
99433 | 2021-04-20 14:47 | 5.6685 | OXY_CH2 (PSt7-10) | 2021-02-12 16:14 | default | 255.797 | μmol/L | 14.8193 | °C | 1022 | hPa | Humid | 28 | 1 | 0 | 22.755 | 126206.8266 | 296216.4878 | 59.9307 | 38.1
99443 | 2021-04-20 14:47 | 6.0023 | OXY_CH2 (PSt7-10) | 2021-02-12 16:14 | default | 256.1791 | μmol/L | 14.8071 | °C | 1022 | hPa | Humid | 28 | 1 | 0 | 22.742 | 126077.826 | 296164.9183 | 59.9307 | 38.1
99453 | 2021-04-20 14:48 | 6.3355 | OXY_CH2 (PSt7-10) | 2021-02-12 16:14 | default | 256.3066 | μmol/L | 14.8132 | °C | 1022 | hPa | Humid | 28 | 1 | 0 | 22.734 | 125941.7796 | 296112.7987 | 59.9307 | 38.1
99463 | 2021-04-20 14:48 | 6.6683 | OXY_CH2 (PSt7-10) | 2021-02-12 16:14 | default | 256.575 | μmol/L | 14.8071 | °C | 1022 | hPa | Humid | 28 | 1 | 0 | 22.724 | 125827.3889 | 296065.5756 | 59.9307 | 38.1
99473 | 2021-04-20 14:48 | 7.002 | OXY_CH2 (PSt7-10) | 2021-02-12 16:14 | default | 256.8923 | μmol/L | 14.7949 | °C | 1022 | hPa | Humid | 28 | 1 | 0 | 22.714 | 125716.0792 | 296023.247 | 59.9307 | 38.1
99483 | 2021-04-20 14:49 | 7.335 | OXY_CH2 (PSt7-10) | 2021-02-12 16:14 | default | 257.1791 | μmol/L | 14.7949 | °C | 1022 | hPa | Humid | 28 | 1 | 0 | 22.701 | 125610.9158 | 295962.7192 | 59.9307 | 38.1
99493 | 2021-04-20 14:49 | 7.6688 | OXY_CH2 (PSt7-10) | 2021-02-12 16:14 | default | 257.3602 | μmol/L | 14.7888 | °C | 1022 | hPa | Humid | 28 | 1 | 0 | 22.695 | 125502.2888 | 295917.3194 | 59.9307 | 38.1
99503 | 2021-04-20 14:49 | 8.002 | OXY_CH2 (PSt7-10) | 2021-02-12 16:14 | default | 257.5371 | μmol/L | 14.7888 | °C | 1022 | hPa | Humid | 28 | 1 | 0 | 22.687 | 125385.4068 | 295856.2829 | 59.9307 | 38.1
99513 | 2021-04-20 14:50 | 8.3354 | OXY_CH2 (PSt7-10) | 2021-02-12 16:14 | default | 257.8557 | μmol/L | 14.7766 | °C | 1022 | hPa | Humid | 28 | 1 | 0 | 22.677 | 125293.1131 | 295814.3441 | 59.9307 | 38.1
99523 | 2021-04-20 14:50 | 8.6684 | OXY_CH2 (PSt7-10) | 2021-02-12 16:14 | default | 258.0551 | μmol/L | 14.7766 | °C | 1022 | hPa | Humid | 28 | 1 | 0 | 22.668 | 125198.3908 | 295771.073 | 59.9307 | 38.1
99533 | 2021-04-20 14:50 | 9.0024 | OXY_CH2 (PSt7-10) | 2021-02-12 16:14 | default | 258.2413 | μmol/L | 14.7644 | °C | 1022 | hPa | Humid | 28 | 1 | 0 | 22.664 | 125097.3938 | 295703.3565 | 59.9307 | 38.1
99543 | 2021-04-20 14:51 | 9.3356 | OXY_CH2 (PSt7-10) | 2021-02-12 16:14 | default | 258.4189 | μmol/L | 14.7644 | °C | 1022 | hPa | Humid | 28 | 1 | 0 | 22.656 | 124993.0488 | 295645.6268 | 59.9307 | 38.1
99553 | 2021-04-20 14:51 | 9.6687 | OXY_CH2 (PSt7-10) | 2021-02-12 16:14 | default | 258.6943 | μmol/L | 14.7522 | °C | 1022 | hPa | Humid | 28 | 1 | 0 | 22.648 | 124898.0623 | 295605.3141 | 59.9307 | 38.1
99563 | 2021-04-20 14:51 | 10.0017 | OXY_CH2 (PSt7-10) | 2021-02-12 16:14 | default | 258.8055 | μmol/L | 14.7522 | °C | 1022 | hPa | Humid | 28 | 1 | 0 | 22.643 | 124800.8951 | 295550.4374 | 59.9307 | 38.1
99573 | 2021-04-20 14:52 | 10.3356 | OXY_CH2 (PSt7-10) | 2021-02-12 16:14 | default | 259.0058 | μmol/L | 14.7522 | °C | 1022 | hPa | Humid | 28 | 1 | 0 | 22.634 | 124730.6734 | 295522.3945 | 59.9307 | 38.1
99583 | 2021-04-20 14:52 | 10.6685 | OXY_CH2 (PSt7-10) | 2021-02-12 16:14 | default | 259.1971 | μmol/L | 14.7339 | °C | 1022 | hPa | Humid | 28 | 1 | 0 | 22.632 | 124643.8209 | 295461.9707 | 59.9307 | 38.1
99593 | 2021-04-20 14:52 | 11.0024 | OXY_CH2 (PSt7-10) | 2021-02-12 16:14 | default | 259.2819 | μmol/L | 14.74 | °C | 1022 | hPa | Humid | 28 | 1 | 0 | 22.626 | 124561.7644 | 295424.9864 | 59.9307 | 38.1
99603 | 2021-04-20 14:53 | 11.3354 | OXY_CH2 (PSt7-10) | 2021-02-12 16:14 | default | 259.371 | μmol/L | 14.74 | °C | 1022 | hPa | Humid | 28 | 1 | 0 | 22.622 | 124488.7709 | 295369.9114 | 59.9307 | 38.1
99613 | 2021-04-20 14:53 | 11.6685 | OXY_CH2 (PSt7-10) | 2021-02-12 16:14 | default | 259.5806 | μmol/L | 14.7278 | °C | 1022 | hPa | Humid | 28 | 1 | 0 | 22.617 | 124413.3864 | 295351.0298 | 59.9307 | 38.1
99623 | 2021-04-20 14:53 | 12.0023 | OXY_CH2 (PSt7-10) | 2021-02-12 16:14 | default | 259.719 | μmol/L | 14.7217 | °C | 1022 | hPa | Humid | 28 | 1 | 0 | 22.613 | 124351.1805 | 295305.3395 | 59.9307 | 38.1
99633 | 2021-04-20 14:54 | 12.3355 | OXY_CH2 (PSt7-10) | 2021-02-12 16:14 | default | 259.8574 | μmol/L | 14.7156 | °C | 1022 | hPa | Humid | 28 | 1 | 0 | 22.609 | 124278.214 | 295254.3863 | 59.9307 | 38.1
99643 | 2021-04-20 14:54 | 12.6688 | OXY_CH2 (PSt7-10) | 2021-02-12 16:14 | default | 259.9468 | μmol/L | 14.7156 | °C | 1022 | hPa | Humid | 28 | 1 | 0 | 22.605 | 124204.0498 | 295219.2241 | 59.9307 | 38.1
99653 | 2021-04-20 14:54 | 13.0016 | OXY_CH2 (PSt7-10) | 2021-02-12 16:14 | default | 260.0854 | μmol/L | 14.7095 | °C | 1022 | hPa | Humid | 28 | 1 | 0 | 22.601 | 124139.7743 | 295167.8083 | 59.9307 | 38.1
99663 | 2021-04-20 14:55 | 13.3353 | OXY_CH2 (PSt7-10) | 2021-02-12 16:14 | default | 260.2553 | μmol/L | 14.6912 | °C | 1022 | hPa | Humid | 28 | 1 | 0 | 22.6 | 124080.6582 | 295129.0423 | 59.9307 | 38.1
99673 | 2021-04-20 14:55 | 13.6685 | OXY_CH2 (PSt7-10) | 2021-02-12 16:14 | default | 260.4657 | μmol/L | 14.679 | °C | 1022 | hPa | Humid | 28 | 1 | 0 | 22.595 | 124027.7645 | 295083.2713 | 59.9307 | 38.1
99683 | 2021-04-20 14:55 | 14.0024 | OXY_CH2 (PSt7-10) | 2021-02-12 16:14 | default | 260.4881 | μmol/L | 14.679 | °C | 1022 | hPa | Humid | 28 | 1 | 0 | 22.594 | 123943.552 | 295047.635 | 59.9307 | 38.1
99693 | 2021-04-20 14:56 | 14.3354 | OXY_CH2 (PSt7-10) | 2021-02-12 16:14 | default | 260.6675 | μmol/L | 14.679 | °C | 1022 | hPa | Humid | 28 | 1 | 0 | 22.586 | 123875.9761 | 294997.1459 | 59.9307 | 38.1
99703 | 2021-04-20 14:56 | 14.6684 | OXY_CH2 (PSt7-10) | 2021-02-12 16:14 | default | 260.8066 | μmol/L | 14.6668 | °C | 1021 | hPa | Humid | 28 | 1 | 0 | 22.584 | 123796.563 | 294949.0422 | 59.9307 | 38.1
99713 | 2021-04-20 14:56 | 15.0023 | OXY_CH2 (PSt7-10) | 2021-02-12 16:14 | default | 260.9231 | μmol/L | 14.6668 | °C | 1022 | hPa | Humid | 28 | 1 | 0 | 22.579 | 123724.5373 | 294915.3224 | 59.9307 | 38.1
99723 | 2021-04-20 14:57 | 15.3354 | OXY_CH2 (PSt7-10) | 2021-02-12 16:14 | default | 261.0535 | μmol/L | 14.6729 | °C | 1022 | hPa | Humid | 28 | 1 | 0 | 22.571 | 123647.6872 | 294884.223 | 59.9307 | 38.1
99733 | 2021-04-20 14:57 | 15.6684 | OXY_CH2 (PSt7-10) | 2021-02-12 16:14 | default | 261.2196 | μmol/L | 14.6607 | °C | 1022 | hPa | Humid | 28 | 1 | 0 | 22.568 | 123581.8719 | 294825.8462 | 59.9307 | 38.1
99743 | 2021-04-20 14:57 | 16.0022 | OXY_CH2 (PSt7-10) | 2021-02-12 16:14 | default | 261.3771 | μmol/L | 14.6607 | °C | 1022 | hPa | Humid | 28 | 1 | 0 | 22.561 | 123502.2359 | 294799.6241 | 59.9307 | 38.1
99753 | 2021-04-20 14:58 | 16.3354 | OXY_CH2 (PSt7-10) | 2021-02-12 16:14 | default | 261.5885 | μmol/L | 14.6485 | °C | 1022 | hPa | Humid | 28 | 1 | 0 | 22.556 | 123430.2885 | 294756.2935 | 59.9307 | 38.1
99763 | 2021-04-20 14:58 | 16.6685 | OXY_CH2 (PSt7-10) | 2021-02-12 16:14 | default | 261.7055 | μmol/L | 14.6424 | °C | 1022 | hPa | Humid | 28 | 1 | 0 | 22.553 | 123374.2776 | 294722.6663 | 59.9307 | 38.1
99773 | 2021-04-20 14:58 | 17.0023 | OXY_CH2 (PSt7-10) | 2021-02-12 16:14 | default | 261.8095 | μmol/L | 14.6485 | °C | 1021 | hPa | Humid | 28 | 1 | 0 | 22.546 | 123297.6379 | 294672.2659 | 59.9307 | 38.1
99783 | 2021-04-20 14:59 | 17.3353 | OXY_CH2 (PSt7-10) | 2021-02-12 16:14 | default | 261.8903 | μmol/L | 14.6363 | °C | 1022 | hPa | Humid | 28 | 1 | 0 | 22.547 | 123255.5242 | 294629.2606 | 59.9307 | 38.1
99793 | 2021-04-20 14:59 | 17.6689 | OXY_CH2 (PSt7-10) | 2021-02-12 16:14 | default | 261.9128 | μmol/L | 14.6363 | °C | 1022 | hPa | Humid | 28 | 1 | 0 | 22.546 | 123196.6876 | 294606.2982 | 59.9307 | 38.1
99803 | 2021-04-20 14:59 | 18.0018 | OXY_CH2 (PSt7-10) | 2021-02-12 16:14 | default | 262.1431 | μmol/L | 14.6241 | °C | 1021 | hPa | Humid | 28 | 1 | 0 | 22.54 | 123132.7602 | 294550.0227 | 59.9307 | 38.1
99813 | 2021-04-20 15:00 | 18.3356 | OXY_CH2 (PSt7-10) | 2021-02-12 16:14 | default | 262.1473 | μmol/L | 14.6241 | °C | 1022 | hPa | Humid | 28 | 1 | 0 | 22.54 | 123086.7163 | 294535.782 | 59.9307 | 38.1
99823 | 2021-04-20 15:00 | 18.6684 | OXY_CH2 (PSt7-10) | 2021-02-12 16:14 | default | 262.1744 | μmol/L | 14.618 | °C | 1022 | hPa | Humid | 28 | 1 | 0 | 22.541 | 123052.6605 | 294499.8459 | 59.9307 | 38.1
99833 | 2021-04-20 15:00 | 19.0021 | OXY_CH2 (PSt7-10) | 2021-02-12 16:14 | default | 262.2421 | μmol/L | 14.618 | °C | 1022 | hPa | Humid | 28 | 1 | 0 | 22.538 | 123018.437 | 294464.9281 | 59.9307 | 38.1
99843 | 2021-04-20 15:01 | 19.3349 | OXY_CH2 (PSt7-10) | 2021-02-12 16:14 | default | 262.2197 | μmol/L | 14.6119 | °C | 1021 | hPa | Humid | 28 | 1 | 0 | 22.541 | 122988.3652 | 294424.8069 | 59.9307 | 38.1
99853 | 2021-04-20 15:01 | 19.6686 | OXY_CH2 (PSt7-10) | 2021-02-12 16:14 | default | 262.3595 | μmol/L | 14.6119 | °C | 1022 | hPa | Humid | 28 | 1 | 0 | 22.535 | 122941.2841 | 294393.0587 | 59.9307 | 38.1
99863 | 2021-04-20 15:01 | 20.0016 | OXY_CH2 (PSt7-10) | 2021-02-12 16:14 | default | 262.283 | μmol/L | 14.618 | °C | 1021 | hPa | Humid | 28 | 1 | 0 | 22.536 | 122909.0021 | 294355.2113 | 59.9307 | 38.1
99873 | 2021-04-20 15:02 | 20.3353 | OXY_CH2 (PSt7-10) | 2021-02-12 16:14 | default | 262.4049 | μmol/L | 14.6058 | °C | 1021 | hPa | Humid | 28 | 1 | 0 | 22.535 | 122867.4671 | 294316.8754 | 59.9307 | 38.1
99883 | 2021-04-20 15:02 | 20.669 | OXY_CH2 (PSt7-10) | 2021-02-12 16:14 | default | 262.4814 | μmol/L | 14.5997 | °C | 1022 | hPa | Humid | 28 | 1 | 0 | 22.534 | 122824.5454 | 294285.1593 | 59.9307 | 38.1
99893 | 2021-04-20 15:02 | 21.0019 | OXY_CH2 (PSt7-10) | 2021-02-12 16:14 | default | 262.4632 | μmol/L | 14.5936 | °C | 1022 | hPa | Humid | 28 | 1 | 0 | 22.537 | 122795.8524 | 294261.3983 | 59.9307 | 38.1
99903 | 2021-04-20 15:03 | 21.3351 | OXY_CH2 (PSt7-10) | 2021-02-12 16:14 | default | 262.5312 | μmol/L | 14.5875 | °C | 1021 | hPa | Humid | 28 | 1 | 0 | 22.536 | 122755.2045 | 294219.9007 | 59.9307 | 38.1
99913 | 2021-04-20 15:03 | 21.6689 | OXY_CH2 (PSt7-10) | 2021-02-12 16:14 | default | 262.5042 | μmol/L | 14.5936 | °C | 1021 | hPa | Humid | 28 | 1 | 0 | 22.535 | 122726.1855 | 294185.1912 | 59.9307 | 38.1
99923 | 2021-04-20 15:03 | 22.0019 | OXY_CH2 (PSt7-10) | 2021-02-12 16:14 | default | 262.5583 | μmol/L | 14.5814 | °C | 1021 | hPa | Humid | 28 | 1 | 0 | 22.537 | 122696.5767 | 294148.291 | 59.9307 | 38.1
99933 | 2021-04-20 15:04 | 22.3355 | OXY_CH2 (PSt7-10) | 2021-02-12 16:14 | default | 262.6488 | μmol/L | 14.5814 | °C | 1021 | hPa | Humid | 28 | 1 | 0 | 22.533 | 122656.4789 | 294101.2369 | 59.9307 | 38.1
99943 | 2021-04-20 15:04 | 22.6684 | OXY_CH2 (PSt7-10) | 2021-02-12 16:14 | default | 262.6306 | μmol/L | 14.5753 | °C | 1021 | hPa | Humid | 28 | 1 | 0 | 22.536 | 122628.8894 | 294072.5094 | 59.9307 | 38.1
99953 | 2021-04-20 15:04 | 23.0022 | OXY_CH2 (PSt7-10) | 2021-02-12 16:14 | default | 262.6533 | μmol/L | 14.5753 | °C | 1021 | hPa | Humid | 28 | 1 | 0 | 22.535 | 122583.7004 | 294044.1167 | 59.9307 | 38.1
99963 | 2021-04-20 15:05 | 23.3353 | OXY_CH2 (PSt7-10) | 2021-02-12 16:14 | default | 262.6804 | μmol/L | 14.5692 | °C | 1021 | hPa | Humid | 28 | 1 | 0 | 22.536 | 122563.2628 | 294018.0055 | 59.9307 | 38.1
99973 | 2021-04-20 15:05 | 23.669 | OXY_CH2 (PSt7-10) | 2021-02-12 16:14 | default | 262.703 | μmol/L | 14.5692 | °C | 1021 | hPa | Humid | 28 | 1 | 0 | 22.535 | 122533.9749 | 293984.7864 | 59.9307 | 38.1
99983 | 2021-04-20 15:05 | 24.0023 | OXY_CH2 (PSt7-10) | 2021-02-12 16:14 | default | 262.6804 | μmol/L | 14.5692 | °C | 1021 | hPa | Humid | 28 | 1 | 0 | 22.536 | 122497.602 | 293958.6056 | 59.9307 | 38.1