## Devices
Name | Type | Serial | FW-Version | Channels
SABD0002000012 | OXY-10 ST | SABD0002000012 | AAV2.0.0.13 | 10

## Sensors
Name | Analyte | Sensor ID | Sensor Type | Batch ID | Lot Nr | Created on
OXY_CH6 | O2 | 135500067 | PSt7-10 | 000000-000 | 0000-00 | 2021-02-16 12:12

## Oxygen Calibrations
Sensor | Calibration Date | Cal0 [°] | T0 | T0 Unit | Cal2nd [°] | T2nd | T2nd Unit | pATM | pATM Unit | O2Cal2nd | O2Cal2nd Unit | Environment | f1 | m | dKSV1 | dKSV2 | dPhi1 | dPhi2 | Is PreSens Calibration
OXY_CH6 (PSt7-10) | 2021-02-16 12:12 | 55.63 | 20 | °C | 22.17 | 20 | °C | 971 | hPa | 100 | %a.s. | Humid | 0.826 | 11.08 | 0.000401 | 0 | -0.01532 | -0.00012 | FALSE

## Annotations
Date | Delta T [min] | Device | Channel | User | Annotation

## Info
Software Version | 2.1.0.443
Exported at | 2021-04-20 16:12

## SABD0002000012, Ch 1
Id | Date | Delta T [min] | Sensor | Calibration | User | Oxygen | Oxygen Unit | Temperature | Temperature Unit | Pressure | Pressure Unit | Mode | Salinity [pmil] | User Signal Intensity | Error | Phase [°] | Amplitude [µV] | Reference Amplitude [µV] | Signal LED Current | Reference LED Current | Battery [V]
100632 | 2021-04-20 15:46 | 0 | OXY_CH6 (PSt7-10) | 2021-02-16 12:12 | default | 252.3735 | μmol/L | 15.1357 | °C | 1020 | hPa | Humid | 28 | 0 | 0 | 22.837 | 100019.6551 | 291350.7493 | 30.45 | 114.2
100642 | 2021-04-20 15:46 | 0.32631 | OXY_CH6 (PSt7-10) | 2021-02-16 12:12 | default | 252.7542 | μmol/L | 15.1173 | °C | 1020 | hPa | Humid | 28 | 0 | 0 | 22.826 | 99971.4232 | 291354.0696 | 30.45 | 114.2
100652 | 2021-04-20 15:47 | 0.6593 | OXY_CH6 (PSt7-10) | 2021-02-16 12:12 | default | 252.9795 | μmol/L | 15.105 | °C | 1020 | hPa | Humid | 28 | 0 | 0 | 22.82 | 99929.1986 | 291347.2689 | 30.45 | 114.2
100662 | 2021-04-20 15:47 | 0.99244 | OXY_CH6 (PSt7-10) | 2021-02-16 12:12 | default | 253.0877 | μmol/L | 15.105 | °C | 1020 | hPa | Humid | 28 | 0 | 0 | 22.815 | 99891.7502 | 291326.0653 | 30.45 | 114.2
100672 | 2021-04-20 15:47 | 1.3262 | OXY_CH6 (PSt7-10) | 2021-02-16 12:12 | default | 253.0832 | μmol/L | 15.1111 | °C | 1020 | hPa | Humid | 28 | 0 | 0 | 22.813 | 99856.7986 | 291331.633 | 30.45 | 114.2
100682 | 2021-04-20 15:48 | 1.6592 | OXY_CH6 (PSt7-10) | 2021-02-16 12:12 | default | 253.2655 | μmol/L | 15.0989 | °C | 1020 | hPa | Humid | 28 | 0 | 0 | 22.809 | 99829.0995 | 291319.4956 | 30.45 | 114.2
100692 | 2021-04-20 15:48 | 1.9928 | OXY_CH6 (PSt7-10) | 2021-02-16 12:12 | default | 253.1698 | μmol/L | 15.1111 | °C | 1020 | hPa | Humid | 28 | 0 | 0 | 22.809 | 99801.6427 | 291300.358 | 30.45 | 114.2
100702 | 2021-04-20 15:48 | 2.3261 | OXY_CH6 (PSt7-10) | 2021-02-16 12:12 | default | 253.2737 | μmol/L | 15.1173 | °C | 1020 | hPa | Humid | 28 | 0 | 0 | 22.802 | 99775.9483 | 291290.4174 | 30.45 | 114.2
100712 | 2021-04-20 15:49 | 2.6592 | OXY_CH6 (PSt7-10) | 2021-02-16 12:12 | default | 253.4561 | μmol/L | 15.105 | °C | 1020 | hPa | Humid | 28 | 0 | 0 | 22.798 | 99758.5499 | 291281.7554 | 30.45 | 114.2
100722 | 2021-04-20 15:49 | 2.9931 | OXY_CH6 (PSt7-10) | 2021-02-16 12:12 | default | 253.4345 | μmol/L | 15.105 | °C | 1020 | hPa | Humid | 28 | 0 | 0 | 22.799 | 99733.9601 | 291258.5293 | 30.45 | 114.2
100732 | 2021-04-20 15:49 | 3.3262 | OXY_CH6 (PSt7-10) | 2021-02-16 12:12 | default | 253.4733 | μmol/L | 15.1111 | °C | 1020 | hPa | Humid | 28 | 0 | 0 | 22.795 | 99713.3873 | 291254.8462 | 30.45 | 114.2
100742 | 2021-04-20 15:50 | 3.6595 | OXY_CH6 (PSt7-10) | 2021-02-16 12:12 | default | 253.4517 | μmol/L | 15.1111 | °C | 1020 | hPa | Humid | 28 | 0 | 0 | 22.796 | 99694.7873 | 291243.5683 | 30.45 | 114.2
100752 | 2021-04-20 15:50 | 3.9927 | OXY_CH6 (PSt7-10) | 2021-02-16 12:12 | default | 253.4255 | μmol/L | 15.1173 | °C | 1020 | hPa | Humid | 28 | 0 | 0 | 22.795 | 99691.5265 | 291248.0598 | 30.45 | 114.2
100762 | 2021-04-20 15:50 | 4.3265 | OXY_CH6 (PSt7-10) | 2021-02-16 12:12 | default | 253.5123 | μmol/L | 15.1173 | °C | 1020 | hPa | Humid | 28 | 0 | 0 | 22.791 | 99670.2584 | 291239.8217 | 30.45 | 114.2
100772 | 2021-04-20 15:51 | 4.6595 | OXY_CH6 (PSt7-10) | 2021-02-16 12:12 | default | 253.6036 | μmol/L | 15.1111 | °C | 1020 | hPa | Humid | 28 | 0 | 0 | 22.789 | 99654.1315 | 291218.1232 | 30.45 | 114.2
100782 | 2021-04-20 15:51 | 4.9925 | OXY_CH6 (PSt7-10) | 2021-02-16 12:12 | default | 253.5384 | μmol/L | 15.1111 | °C | 1020 | hPa | Humid | 28 | 0 | 0 | 22.792 | 99641.6401 | 291203.9677 | 30.45 | 114.2
100792 | 2021-04-20 15:51 | 5.3259 | OXY_CH6 (PSt7-10) | 2021-02-16 12:12 | default | 253.6253 | μmol/L | 15.1111 | °C | 1020 | hPa | Humid | 28 | 0 | 0 | 22.788 | 99637.4191 | 291195.8176 | 30.45 | 114.2
100802 | 2021-04-20 15:52 | 5.659 | OXY_CH6 (PSt7-10) | 2021-02-16 12:12 | default | 253.6642 | μmol/L | 15.1173 | °C | 1020 | hPa | Humid | 28 | 0 | 0 | 22.784 | 99622.5226 | 291177.6886 | 30.45 | 114.2
100812 | 2021-04-20 15:52 | 5.9929 | OXY_CH6 (PSt7-10) | 2021-02-16 12:12 | default | 253.6253 | μmol/L | 15.1111 | °C | 1020 | hPa | Humid | 28 | 0 | 0 | 22.788 | 99613.1801 | 291178.6626 | 30.45 | 114.2
100822 | 2021-04-20 15:52 | 6.3259 | OXY_CH6 (PSt7-10) | 2021-02-16 12:12 | default | 253.6253 | μmol/L | 15.1111 | °C | 1020 | hPa | Humid | 28 | 0 | 0 | 22.788 | 99602.1967 | 291154.4534 | 30.45 | 114.2
100832 | 2021-04-20 15:53 | 6.659 | OXY_CH6 (PSt7-10) | 2021-02-16 12:12 | default | 253.5557 | μmol/L | 15.1173 | °C | 1020 | hPa | Humid | 28 | 0 | 0 | 22.789 | 99597.3177 | 291147.1122 | 30.45 | 114.2
100842 | 2021-04-20 15:53 | 6.9923 | OXY_CH6 (PSt7-10) | 2021-02-16 12:12 | default | 253.5123 | μmol/L | 15.1173 | °C | 1020 | hPa | Humid | 28 | 0 | 0 | 22.791 | 99589.3686 | 291140.4326 | 30.45 | 114.2
100852 | 2021-04-20 15:53 | 7.3262 | OXY_CH6 (PSt7-10) | 2021-02-16 12:12 | default | 253.6208 | μmol/L | 15.1173 | °C | 1020 | hPa | Humid | 28 | 0 | 0 | 22.786 | 99589.1323 | 291127.0035 | 30.45 | 114.2
100862 | 2021-04-20 15:54 | 7.6591 | OXY_CH6 (PSt7-10) | 2021-02-16 12:12 | default | 253.5601 | μmol/L | 15.1111 | °C | 1020 | hPa | Humid | 28 | 0 | 0 | 22.791 | 99580.5435 | 291125.877 | 30.45 | 114.2
100872 | 2021-04-20 15:54 | 7.9928 | OXY_CH6 (PSt7-10) | 2021-02-16 12:12 | default | 253.5123 | μmol/L | 15.1173 | °C | 1020 | hPa | Humid | 28 | 0 | 0 | 22.791 | 99577.5196 | 291123.4275 | 30.45 | 114.2
100882 | 2021-04-20 15:54 | 8.326 | OXY_CH6 (PSt7-10) | 2021-02-16 12:12 | default | 253.5557 | μmol/L | 15.1173 | °C | 1020 | hPa | Humid | 28 | 0 | 0 | 22.789 | 99566.26 | 291103.2048 | 30.45 | 114.2
100892 | 2021-04-20 15:55 | 8.6592 | OXY_CH6 (PSt7-10) | 2021-02-16 12:12 | default | 253.5384 | μmol/L | 15.1111 | °C | 1020 | hPa | Humid | 28 | 0 | 0 | 22.792 | 99559.3939 | 291095.669 | 30.45 | 114.2
100902 | 2021-04-20 15:55 | 8.993 | OXY_CH6 (PSt7-10) | 2021-02-16 12:12 | default | 253.5123 | μmol/L | 15.1173 | °C | 1020 | hPa | Humid | 28 | 0 | 0 | 22.791 | 99551.5488 | 291073.289 | 30.45 | 114.2
100912 | 2021-04-20 15:55 | 9.3259 | OXY_CH6 (PSt7-10) | 2021-02-16 12:12 | default | 253.4255 | μmol/L | 15.1173 | °C | 1020 | hPa | Humid | 28 | 0 | 0 | 22.795 | 99542.705 | 291070.4233 | 30.45 | 114.2
100922 | 2021-04-20 15:56 | 9.6592 | OXY_CH6 (PSt7-10) | 2021-02-16 12:12 | default | 253.5557 | μmol/L | 15.1173 | °C | 1020 | hPa | Humid | 28 | 0 | 0 | 22.789 | 99539.851 | 291057.3104 | 30.45 | 114.2
100932 | 2021-04-20 15:56 | 9.993 | OXY_CH6 (PSt7-10) | 2021-02-16 12:12 | default | 253.495 | μmol/L | 15.1111 | °C | 1020 | hPa | Humid | 28 | 0 | 0 | 22.794 | 99544.3017 | 291048.3707 | 30.45 | 114.2
100942 | 2021-04-20 15:56 | 10.3261 | OXY_CH6 (PSt7-10) | 2021-02-16 12:12 | default | 253.3821 | μmol/L | 15.1173 | °C | 1020 | hPa | Humid | 28 | 0 | 0 | 22.797 | 99528.8552 | 291050.1435 | 30.45 | 114.2
100952 | 2021-04-20 15:57 | 10.659 | OXY_CH6 (PSt7-10) | 2021-02-16 12:12 | default | 253.6036 | μmol/L | 15.1111 | °C | 1020 | hPa | Humid | 28 | 0 | 0 | 22.789 | 99531.3964 | 291042.202 | 30.45 | 114.2
100962 | 2021-04-20 15:57 | 10.993 | OXY_CH6 (PSt7-10) | 2021-02-16 12:12 | default | 253.4038 | μmol/L | 15.1173 | °C | 1020 | hPa | Humid | 28 | 0 | 0 | 22.796 | 99524.5542 | 291029.4289 | 30.45 | 114.2
100972 | 2021-04-20 15:57 | 11.326 | OXY_CH6 (PSt7-10) | 2021-02-16 12:12 | default | 253.4689 | μmol/L | 15.1173 | °C | 1020 | hPa | Humid | 28 | 0 | 0 | 22.793 | 99513.5137 | 291010.9901 | 30.45 | 114.2
100982 | 2021-04-20 15:58 | 11.6598 | OXY_CH6 (PSt7-10) | 2021-02-16 12:12 | default | 253.3948 | μmol/L | 15.1295 | °C | 1020 | hPa | Humid | 28 | 0 | 0 | 22.792 | 99514.0479 | 291005.9325 | 30.45 | 114.2
100992 | 2021-04-20 15:58 | 11.9928 | OXY_CH6 (PSt7-10) | 2021-02-16 12:12 | default | 253.43 | μmol/L | 15.1111 | °C | 1020 | hPa | Humid | 28 | 0 | 0 | 22.797 | 99511.2708 | 291005.8904 | 30.45 | 114.2
101002 | 2021-04-20 15:58 | 12.3257 | OXY_CH6 (PSt7-10) | 2021-02-16 12:12 | default | 253.4255 | μmol/L | 15.1173 | °C | 1020 | hPa | Humid | 28 | 0 | 0 | 22.795 | 99507.3609 | 291004.1102 | 30.45 | 114.2
101012 | 2021-04-20 15:59 | 12.6596 | OXY_CH6 (PSt7-10) | 2021-02-16 12:12 | default | 253.4689 | μmol/L | 15.1173 | °C | 1020 | hPa | Humid | 28 | 0 | 0 | 22.793 | 99495.1191 | 290982.6772 | 30.45 | 114.2
101022 | 2021-04-20 15:59 | 12.9926 | OXY_CH6 (PSt7-10) | 2021-02-16 12:12 | default | 253.3866 | μmol/L | 15.1111 | °C | 1020 | hPa | Humid | 28 | 0 | 0 | 22.799 | 99499.4366 | 290974.2195 | 30.45 | 114.2
101032 | 2021-04-20 15:59 | 13.3263 | OXY_CH6 (PSt7-10) | 2021-02-16 12:12 | default | 253.3649 | μmol/L | 15.1111 | °C | 1020 | hPa | Humid | 28 | 0 | 0 | 22.8 | 99497.2625 | 290960.6594 | 30.45 | 114.2
101042 | 2021-04-20 16:00 | 13.6596 | OXY_CH6 (PSt7-10) | 2021-02-16 12:12 | default | 253.3171 | μmol/L | 15.1173 | °C | 1020 | hPa | Humid | 28 | 0 | 0 | 22.8 | 99489.1126 | 290953.9473 | 30.45 | 114.2
101052 | 2021-04-20 16:00 | 13.9926 | OXY_CH6 (PSt7-10) | 2021-02-16 12:12 | default | 253.2909 | μmol/L | 15.1234 | °C | 1020 | hPa | Humid | 28 | 0 | 0 | 22.799 | 99472.1418 | 290942.6689 | 30.45 | 114.2
101062 | 2021-04-20 16:00 | 14.3264 | OXY_CH6 (PSt7-10) | 2021-02-16 12:12 | default | 253.2999 | μmol/L | 15.1111 | °C | 1020 | hPa | Humid | 28 | 0 | 0 | 22.803 | 99460.9811 | 290932.4722 | 30.45 | 114.2
101072 | 2021-04-20 16:01 | 14.6594 | OXY_CH6 (PSt7-10) | 2021-02-16 12:12 | default | 253.2259 | μmol/L | 15.1234 | °C | 1020 | hPa | Humid | 28 | 0 | 0 | 22.802 | 99462.7032 | 290925.0664 | 30.45 | 114.2
101082 | 2021-04-20 16:01 | 14.9924 | OXY_CH6 (PSt7-10) | 2021-02-16 12:12 | default | 253.2827 | μmol/L | 15.105 | °C | 1020 | hPa | Humid | 28 | 0 | 0 | 22.806 | 99454.7577 | 290921.2324 | 30.45 | 114.2
101092 | 2021-04-20 16:01 | 15.3264 | OXY_CH6 (PSt7-10) | 2021-02-16 12:12 | default | 253.3477 | μmol/L | 15.105 | °C | 1020 | hPa | Humid | 28 | 0 | 0 | 22.803 | 99462.359 | 290908.2401 | 30.45 | 114.2
101102 | 2021-04-20 16:02 | 15.6593 | OXY_CH6 (PSt7-10) | 2021-02-16 12:12 | default | 253.196 | μmol/L | 15.105 | °C | 1020 | hPa | Humid | 28 | 0 | 0 | 22.81 | 99461.1828 | 290909.7564 | 30.45 | 114.2
101112 | 2021-04-20 16:02 | 15.993 | OXY_CH6 (PSt7-10) | 2021-02-16 12:12 | default | 253.1265 | μmol/L | 15.1111 | °C | 1020 | hPa | Humid | 28 | 0 | 0 | 22.811 | 99467.5859 | 290903.7975 | 30.45 | 114.2
101122 | 2021-04-20 16:02 | 16.3258 | OXY_CH6 (PSt7-10) | 2021-02-16 12:12 | default | 253.1527 | μmol/L | 15.105 | °C | 1020 | hPa | Humid | 28 | 0 | 0 | 22.812 | 99470.2911 | 290888.5011 | 30.45 | 114.2
101132 | 2021-04-20 16:03 | 16.6597 | OXY_CH6 (PSt7-10) | 2021-02-16 12:12 | default | 253.2132 | μmol/L | 15.1111 | °C | 1020 | hPa | Humid | 28 | 0 | 0 | 22.807 | 99470.9186 | 290893.0154 | 30.45 | 114.2
101142 | 2021-04-20 16:03 | 16.9928 | OXY_CH6 (PSt7-10) | 2021-02-16 12:12 | default | 253.1094 | μmol/L | 15.105 | °C | 1020 | hPa | Humid | 28 | 0 | 0 | 22.814 | 99469.5208 | 290877.3813 | 30.45 | 114.2
101152 | 2021-04-20 16:03 | 17.3259 | OXY_CH6 (PSt7-10) | 2021-02-16 12:12 | default | 253.1094 | μmol/L | 15.105 | °C | 1020 | hPa | Humid | 28 | 0 | 0 | 22.814 | 99465.2297 | 290867.8745 | 30.45 | 114.2
101162 | 2021-04-20 16:04 | 17.6597 | OXY_CH6 (PSt7-10) | 2021-02-16 12:12 | default | 253.1094 | μmol/L | 15.105 | °C | 1020 | hPa | Humid | 28 | 0 | 0 | 22.814 | 99461.345 | 290864.3965 | 30.45 | 114.2
101172 | 2021-04-20 16:04 | 17.9927 | OXY_CH6 (PSt7-10) | 2021-02-16 12:12 | default | 253.131 | μmol/L | 15.105 | °C | 1020 | hPa | Humid | 28 | 0 | 0 | 22.813 | 99453.0187 | 290861.6931 | 30.45 | 114.2
101182 | 2021-04-20 16:04 | 18.3264 | OXY_CH6 (PSt7-10) | 2021-02-16 12:12 | default | 253.0273 | μmol/L | 15.0989 | °C | 1020 | hPa | Humid | 28 | 0 | 0 | 22.82 | 99464.959 | 290860.4979 | 30.45 | 114.2
101192 | 2021-04-20 16:05 | 18.6593 | OXY_CH6 (PSt7-10) | 2021-02-16 12:12 | default | 253.1184 | μmol/L | 15.0927 | °C | 1020 | hPa | Humid | 28 | 0 | 0 | 22.818 | 99480.9213 | 290845.5239 | 30.45 | 114.2
101202 | 2021-04-20 16:05 | 18.9931 | OXY_CH6 (PSt7-10) | 2021-02-16 12:12 | default | 253.1184 | μmol/L | 15.0927 | °C | 1020 | hPa | Humid | 28 | 0 | 0 | 22.818 | 99475.8278 | 290837.3444 | 30.45 | 114.2
101212 | 2021-04-20 16:05 | 19.3261 | OXY_CH6 (PSt7-10) | 2021-02-16 12:12 | default | 253.0751 | μmol/L | 15.0927 | °C | 1020 | hPa | Humid | 28 | 0 | 0 | 22.82 | 99478.285 | 290842.2299 | 30.45 | 114.2
101222 | 2021-04-20 16:06 | 19.6591 | OXY_CH6 (PSt7-10) | 2021-02-16 12:12 | default | 253.0751 | μmol/L | 15.0927 | °C | 1020 | hPa | Humid | 28 | 0 | 0 | 22.82 | 99474.8596 | 290836.8852 | 30.45 | 114.2
101232 | 2021-04-20 16:06 | 19.9928 | OXY_CH6 (PSt7-10) | 2021-02-16 12:12 | default | 253.1012 | μmol/L | 15.0866 | °C | 1020 | hPa | Humid | 28 | 0 | 0 | 22.821 | 99458.7141 | 290830.3115 | 30.45 | 114.2
101242 | 2021-04-20 16:06 | 20.3257 | OXY_CH6 (PSt7-10) | 2021-02-16 12:12 | default | 253.0579 | μmol/L | 15.0866 | °C | 1020 | hPa | Humid | 28 | 0 | 0 | 22.823 | 99456.3791 | 290829.6166 | 30.45 | 114.2
101252 | 2021-04-20 16:07 | 20.6595 | OXY_CH6 (PSt7-10) | 2021-02-16 12:12 | default | 253.0146 | μmol/L | 15.0866 | °C | 1020 | hPa | Humid | 28 | 0 | 0 | 22.825 | 99448.0868 | 290823.9984 | 30.45 | 114.2
101262 | 2021-04-20 16:07 | 20.9926 | OXY_CH6 (PSt7-10) | 2021-02-16 12:12 | default | 253.0931 | μmol/L | 15.0682 | °C | 1020 | hPa | Humid | 28 | 0 | 0 | 22.828 | 99488.8358 | 290828.4189 | 30.45 | 114.2
101272 | 2021-04-20 16:07 | 21.3265 | OXY_CH6 (PSt7-10) | 2021-02-16 12:12 | default | 253.0453 | μmol/L | 15.0743 | °C | 1020 | hPa | Humid | 28 | 0 | 0 | 22.828 | 99483.1958 | 290825.7082 | 30.45 | 114.2
101282 | 2021-04-20 16:08 | 21.6595 | OXY_CH6 (PSt7-10) | 2021-02-16 12:12 | default | 253.0408 | μmol/L | 15.0805 | °C | 1020 | hPa | Humid | 28 | 0 | 0 | 22.826 | 99485.2908 | 290814.465 | 30.45 | 114.2
101292 | 2021-04-20 16:08 | 21.9927 | OXY_CH6 (PSt7-10) | 2021-02-16 12:12 | default | 253.0886 | μmol/L | 15.0743 | °C | 1020 | hPa | Humid | 28 | 0 | 0 | 22.826 | 99485.2584 | 290819.1216 | 30.45 | 114.2
101302 | 2021-04-20 16:08 | 22.3257 | OXY_CH6 (PSt7-10) | 2021-02-16 12:12 | default | 253.0931 | μmol/L | 15.0682 | °C | 1020 | hPa | Humid | 28 | 0 | 0 | 22.828 | 99481.9657 | 290803.9453 | 30.45 | 114.2
101312 | 2021-04-20 16:09 | 22.6596 | OXY_CH6 (PSt7-10) | 2021-02-16 12:12 | default | 252.9588 | μmol/L | 15.0743 | °C | 1020 | hPa | Humid | 28 | 0 | 0 | 22.832 | 99483.2092 | 290788.287 | 30.45 | 114.2
101322 | 2021-04-20 16:09 | 22.9927 | OXY_CH6 (PSt7-10) | 2021-02-16 12:12 | default | 253.0453 | μmol/L | 15.0743 | °C | 1020 | hPa | Humid | 28 | 0 | 0 | 22.828 | 99476.0536 | 290798.3386 | 30.45 | 114.2
101332 | 2021-04-20 16:09 | 23.3258 | OXY_CH6 (PSt7-10) | 2021-02-16 12:12 | default | 253.0499 | μmol/L | 15.0682 | °C | 1020 | hPa | Humid | 28 | 0 | 0 | 22.83 | 99478.262 | 290792.352 | 30.45 | 114.2
101342 | 2021-04-20 16:10 | 23.6597 | OXY_CH6 (PSt7-10) | 2021-02-16 12:12 | default | 253.076 | μmol/L | 15.062 | °C | 1020 | hPa | Humid | 28 | 0 | 0 | 22.831 | 99490.0633 | 290793.1254 | 30.45 | 114.2
101352 | 2021-04-20 16:10 | 23.9925 | OXY_CH6 (PSt7-10) | 2021-02-16 12:12 | default | 253.0111 | μmol/L | 15.062 | °C | 1020 | hPa | Humid | 28 | 0 | 0 | 22.834 | 99491.8132 | 290786.9563 | 30.45 | 114.2
101362 | 2021-04-20 16:10 | 24.3263 | OXY_CH6 (PSt7-10) | 2021-02-16 12:12 | default | 252.9895 | μmol/L | 15.062 | °C | 1020 | hPa | Humid | 28 | 0 | 0 | 22.835 | 99495.242 | 290791.7784 | 30.45 | 114.2
101372 | 2021-04-20 16:11 | 24.6593 | OXY_CH6 (PSt7-10) | 2021-02-16 12:12 | default | 253.0544 | μmol/L | 15.062 | °C | 1020 | hPa | Humid | 28 | 0 | 0 | 22.832 | 99484.4183 | 290787.6328 | 30.45 | 114.2