## Devices
Name | Type | Serial | FW-Version | Channels
SABD0002000012 | OXY-10 ST | SABD0002000012 | AAV2.0.0.13 | 10

## Sensors
Name | Analyte | Sensor ID | Sensor Type | Batch ID | Lot Nr | Created on
OXY_CH1 | O2 | 129211289 | PSt7-10 | 000000-000 | 0000-00 | 2021-04-19 09:39

## Oxygen Calibrations
Sensor | Calibration Date | Cal0 [°] | T0 | T0 Unit | Cal2nd [°] | T2nd | T2nd Unit | pATM | pATM Unit | O2Cal2nd | O2Cal2nd Unit | Environment | f1 | m | dKSV1 | dKSV2 | dPhi1 | dPhi2 | Is PreSens Calibration
OXY_CH1 (PSt7-10) | 2021-04-19 09:39 | 55.56 | 20 | °C | 22.25 | 20 | °C | 962 | hPa | 100 | %a.s. | Humid | 0.861 | 13.56 | 0.00035 | 0 | -0.02617 | 0 | FALSE

## Annotations
Date | Delta T [min] | Device | Channel | User | Annotation

## Info
Software Version | 2.1.0.443
Exported at | 2021-04-19 11:14

## SABD0002000012, Ch 1
Id | Date | Delta T [min] | Sensor | Calibration | User | Oxygen | Oxygen Unit | Temperature | Temperature Unit | Pressure | Pressure Unit | Mode | Salinity [pmil] | User Signal Intensity | Error | Phase [°] | Amplitude [µV] | Reference Amplitude [µV] | Signal LED Current | Reference LED Current | Battery [V]
91163 | 2021-04-19 10:39 | 0 | OXY_CH1 (PSt7-10) | 2021-04-19 09:39 | default | 206.474 | μmol/L | 30.0844 | °C | 1026 | hPa | Humid | 28 | 0 | 0 | 20.101 | 132111.2439 | 271664.7589 | 33.25 | 75.7
91173 | 2021-04-19 10:39 | 0.32998 | OXY_CH1 (PSt7-10) | 2021-04-19 09:39 | default | 207.5162 | μmol/L | 29.9983 | °C | 1026 | hPa | Humid | 28 | 0 | 0 | 20.074 | 131936.4832 | 271632.9997 | 33.25 | 75.7
91183 | 2021-04-19 10:39 | 0.66305 | OXY_CH1 (PSt7-10) | 2021-04-19 09:39 | default | 208.566 | μmol/L | 29.8691 | °C | 1026 | hPa | Humid | 28 | 0 | 0 | 20.061 | 131834.3548 | 271599.2613 | 33.25 | 75.7
91193 | 2021-04-19 10:40 | 0.99629 | OXY_CH1 (PSt7-10) | 2021-04-19 09:39 | default | 207.2659 | μmol/L | 30.066 | °C | 1026 | hPa | Humid | 28 | 0 | 0 | 20.065 | 131813.2267 | 271573.2141 | 33.25 | 75.7
91203 | 2021-04-19 10:40 | 1.3296 | OXY_CH1 (PSt7-10) | 2021-04-19 09:39 | default | 207.7451 | μmol/L | 29.9675 | °C | 1026 | hPa | Humid | 28 | 0 | 0 | 20.072 | 131828.0807 | 271528.149 | 33.25 | 75.7
91213 | 2021-04-19 10:40 | 1.6627 | OXY_CH1 (PSt7-10) | 2021-04-19 09:39 | default | 208.4525 | μmol/L | 29.8629 | °C | 1026 | hPa | Humid | 28 | 0 | 0 | 20.069 | 131798.4055 | 271507.0861 | 33.25 | 75.7
91223 | 2021-04-19 10:41 | 1.9966 | OXY_CH1 (PSt7-10) | 2021-04-19 09:39 | default | 207.9947 | μmol/L | 29.9121 | °C | 1026 | hPa | Humid | 28 | 0 | 0 | 20.077 | 131816.8322 | 271472.7557 | 33.25 | 75.7
91233 | 2021-04-19 10:41 | 2.3296 | OXY_CH1 (PSt7-10) | 2021-04-19 09:39 | default | 206.9639 | μmol/L | 30.0721 | °C | 1026 | hPa | Humid | 28 | 0 | 0 | 20.079 | 131783.4877 | 271432.6001 | 33.25 | 75.7
91243 | 2021-04-19 10:41 | 2.6626 | OXY_CH1 (PSt7-10) | 2021-04-19 09:39 | default | 206.6791 | μmol/L | 30.1029 | °C | 1026 | hPa | Humid | 28 | 0 | 0 | 20.084 | 131796.4988 | 271405.459 | 33.25 | 75.7
91253 | 2021-04-19 10:42 | 2.9966 | OXY_CH1 (PSt7-10) | 2021-04-19 09:39 | default | 207.1758 | μmol/L | 30.0106 | °C | 1026 | hPa | Humid | 28 | 0 | 0 | 20.088 | 131785.0346 | 271363.2379 | 33.25 | 75.7
91263 | 2021-04-19 10:42 | 3.3297 | OXY_CH1 (PSt7-10) | 2021-04-19 09:39 | default | 207.2912 | μmol/L | 29.9798 | °C | 1026 | hPa | Humid | 28 | 0 | 0 | 20.092 | 131780.1798 | 271346.0668 | 33.25 | 75.7
91273 | 2021-04-19 10:42 | 3.6628 | OXY_CH1 (PSt7-10) | 2021-04-19 09:39 | default | 206.892 | μmol/L | 30.029 | °C | 1026 | hPa | Humid | 28 | 0 | 0 | 20.097 | 131778.5741 | 271326.4839 | 33.25 | 75.7
91283 | 2021-04-19 10:43 | 3.996 | OXY_CH1 (PSt7-10) | 2021-04-19 09:39 | default | 207.1 | μmol/L | 30.0167 | °C | 1026 | hPa | Humid | 28 | 0 | 0 | 20.09 | 131766.3104 | 271300.9588 | 33.25 | 75.7
91293 | 2021-04-19 10:43 | 4.3299 | OXY_CH1 (PSt7-10) | 2021-04-19 09:39 | default | 206.8341 | μmol/L | 30.0475 | °C | 1026 | hPa | Humid | 28 | 0 | 0 | 20.094 | 131739.5307 | 271267.3511 | 33.25 | 75.7
91303 | 2021-04-19 10:43 | 4.6631 | OXY_CH1 (PSt7-10) | 2021-04-19 09:39 | default | 206.9479 | μmol/L | 30.0352 | °C | 1026 | hPa | Humid | 28 | 0 | 0 | 20.092 | 131717.0246 | 271236.2967 | 33.25 | 75.7
91313 | 2021-04-19 10:44 | 4.9962 | OXY_CH1 (PSt7-10) | 2021-04-19 09:39 | default | 206.8167 | μmol/L | 30.029 | °C | 1026 | hPa | Humid | 28 | 0 | 0 | 20.101 | 131746.9421 | 271219.7112 | 33.25 | 75.7
91323 | 2021-04-19 10:44 | 5.3293 | OXY_CH1 (PSt7-10) | 2021-04-19 09:39 | default | 207.6373 | μmol/L | 29.8875 | °C | 1026 | hPa | Humid | 28 | 0 | 0 | 20.104 | 131734.1021 | 271193.1302 | 33.25 | 75.7
91333 | 2021-04-19 10:44 | 5.6626 | OXY_CH1 (PSt7-10) | 2021-04-19 09:39 | default | 207.2172 | μmol/L | 29.9614 | °C | 1026 | hPa | Humid | 28 | 0 | 0 | 20.102 | 131735.2771 | 271185.9371 | 33.25 | 75.7
91343 | 2021-04-19 10:45 | 5.9964 | OXY_CH1 (PSt7-10) | 2021-04-19 09:39 | default | 206.9917 | μmol/L | 29.9552 | °C | 1026 | hPa | Humid | 28 | 0 | 0 | 20.116 | 131812.7036 | 271164.518 | 33.25 | 75.7
91353 | 2021-04-19 10:45 | 6.3294 | OXY_CH1 (PSt7-10) | 2021-04-19 09:39 | default | 206.4832 | μmol/L | 29.9737 | °C | 1026 | hPa | Humid | 28 | 0 | 0 | 20.137 | 131907.4206 | 271133.2976 | 33.25 | 75.7
91363 | 2021-04-19 10:45 | 6.6633 | OXY_CH1 (PSt7-10) | 2021-04-19 09:39 | default | 206.7305 | μmol/L | 29.9306 | °C | 1026 | hPa | Humid | 28 | 0 | 0 | 20.138 | 131940.2949 | 271122.3972 | 33.25 | 75.7
91373 | 2021-04-19 10:46 | 6.9964 | OXY_CH1 (PSt7-10) | 2021-04-19 09:39 | default | 206.1844 | μmol/L | 29.9614 | °C | 1026 | hPa | Humid | 28 | 0 | 0 | 20.157 | 132024.6238 | 271102.6361 | 33.25 | 75.7
91383 | 2021-04-19 10:46 | 7.3299 | OXY_CH1 (PSt7-10) | 2021-04-19 09:39 | default | 205.7689 | μmol/L | 30.0106 | °C | 1026 | hPa | Humid | 28 | 0 | 0 | 20.163 | 132089.8189 | 271081.2716 | 33.25 | 75.7
91393 | 2021-04-19 10:46 | 7.663 | OXY_CH1 (PSt7-10) | 2021-04-19 09:39 | default | 206.1106 | μmol/L | 29.9491 | °C | 1026 | hPa | Humid | 28 | 0 | 0 | 20.165 | 132077.5995 | 271051.5101 | 33.25 | 75.7
91403 | 2021-04-19 10:47 | 7.9963 | OXY_CH1 (PSt7-10) | 2021-04-19 09:39 | default | 206.2057 | μmol/L | 29.9306 | °C | 1026 | hPa | Humid | 28 | 0 | 0 | 20.166 | 132039.8405 | 271027.9992 | 33.25 | 75.7
91413 | 2021-04-19 10:47 | 8.3293 | OXY_CH1 (PSt7-10) | 2021-04-19 09:39 | default | 206.5462 | μmol/L | 29.8875 | °C | 1026 | hPa | Humid | 28 | 0 | 0 | 20.162 | 132035.5361 | 271015.2323 | 33.25 | 75.7
91423 | 2021-04-19 10:47 | 8.6629 | OXY_CH1 (PSt7-10) | 2021-04-19 09:39 | default | 206.4713 | μmol/L | 29.8875 | °C | 1026 | hPa | Humid | 28 | 0 | 0 | 20.166 | 132047.5469 | 270992.6769 | 33.25 | 75.7
91433 | 2021-04-19 10:48 | 8.9959 | OXY_CH1 (PSt7-10) | 2021-04-19 09:39 | default | 206.2077 | μmol/L | 29.906 | °C | 1026 | hPa | Humid | 28 | 0 | 0 | 20.174 | 132092.8642 | 270977.81 | 33.25 | 75.7
91443 | 2021-04-19 10:48 | 9.33 | OXY_CH1 (PSt7-10) | 2021-04-19 09:39 | default | 206.0186 | μmol/L | 29.9306 | °C | 1026 | hPa | Humid | 28 | 0 | 0 | 20.176 | 132090.2034 | 270944.3943 | 33.25 | 75.7
91453 | 2021-04-19 10:48 | 9.663 | OXY_CH1 (PSt7-10) | 2021-04-19 09:39 | default | 205.698 | μmol/L | 29.9675 | °C | 1026 | hPa | Humid | 28 | 0 | 0 | 20.181 | 132122.1674 | 270930.7404 | 33.25 | 75.7
91463 | 2021-04-19 10:49 | 9.996 | OXY_CH1 (PSt7-10) | 2021-04-19 09:39 | default | 206.0429 | μmol/L | 29.8629 | °C | 1026 | hPa | Humid | 28 | 0 | 0 | 20.197 | 132206.9236 | 270901.1033 | 33.25 | 75.7
91473 | 2021-04-19 10:49 | 10.3292 | OXY_CH1 (PSt7-10) | 2021-04-19 09:39 | default | 205.7577 | μmol/L | 29.9244 | °C | 1026 | hPa | Humid | 28 | 0 | 0 | 20.192 | 132191.2108 | 270888.1134 | 33.25 | 75.7
91483 | 2021-04-19 10:49 | 10.6632 | OXY_CH1 (PSt7-10) | 2021-04-19 09:39 | default | 205.9117 | μmol/L | 29.8691 | °C | 1026 | hPa | Humid | 28 | 0 | 0 | 20.202 | 132227.2524 | 270865.4437 | 33.25 | 75.7
91493 | 2021-04-19 10:50 | 10.9964 | OXY_CH1 (PSt7-10) | 2021-04-19 09:39 | default | 206.1384 | μmol/L | 29.8383 | °C | 1026 | hPa | Humid | 28 | 0 | 0 | 20.2 | 132180.8635 | 270844.5733 | 33.25 | 75.7
91503 | 2021-04-19 10:50 | 11.3296 | OXY_CH1 (PSt7-10) | 2021-04-19 09:39 | default | 206.0808 | μmol/L | 29.8568 | °C | 1026 | hPa | Humid | 28 | 0 | 0 | 20.197 | 132175.8851 | 270830.7151 | 33.25 | 75.7
91513 | 2021-04-19 10:50 | 11.6627 | OXY_CH1 (PSt7-10) | 2021-04-19 09:39 | default | 205.4047 | μmol/L | 29.9121 | °C | 1026 | hPa | Humid | 28 | 0 | 0 | 20.215 | 132262.3027 | 270807.2602 | 33.25 | 75.7
91523 | 2021-04-19 10:51 | 11.9966 | OXY_CH1 (PSt7-10) | 2021-04-19 09:39 | default | 205.6138 | μmol/L | 29.8629 | °C | 1026 | hPa | Humid | 28 | 0 | 0 | 20.22 | 132317.2901 | 270788.3528 | 33.25 | 75.7
91533 | 2021-04-19 10:51 | 12.3298 | OXY_CH1 (PSt7-10) | 2021-04-19 09:39 | default | 205.6884 | μmol/L | 29.8629 | °C | 1026 | hPa | Humid | 28 | 0 | 0 | 20.216 | 132283.5994 | 270771.741 | 33.25 | 75.7
91543 | 2021-04-19 10:51 | 12.6628 | OXY_CH1 (PSt7-10) | 2021-04-19 09:39 | default | 204.9748 | μmol/L | 29.9368 | °C | 1026 | hPa | Humid | 28 | 0 | 0 | 20.23 | 132347.1722 | 270753.5667 | 33.25 | 75.7
91553 | 2021-04-19 10:52 | 12.9966 | OXY_CH1 (PSt7-10) | 2021-04-19 09:39 | default | 205.3341 | μmol/L | 29.8691 | °C | 1026 | hPa | Humid | 28 | 0 | 0 | 20.233 | 132366.9678 | 270736.9049 | 33.25 | 75.7
91563 | 2021-04-19 10:52 | 13.3297 | OXY_CH1 (PSt7-10) | 2021-04-19 09:39 | default | 204.9423 | μmol/L | 29.8875 | °C | 1026 | hPa | Humid | 28 | 0 | 0 | 20.248 | 132441.26 | 270714.2629 | 33.25 | 75.7
91573 | 2021-04-19 10:52 | 13.6628 | OXY_CH1 (PSt7-10) | 2021-04-19 09:39 | default | 205.075 | μmol/L | 29.8568 | °C | 1026 | hPa | Humid | 28 | 0 | 0 | 20.251 | 132466.8015 | 270690.8922 | 33.25 | 75.7
91583 | 2021-04-19 10:53 | 13.9959 | OXY_CH1 (PSt7-10) | 2021-04-19 09:39 | default | 204.7951 | μmol/L | 29.8752 | °C | 1026 | hPa | Humid | 28 | 0 | 0 | 20.26 | 132513.1075 | 270678.1465 | 33.25 | 75.7
91593 | 2021-04-19 10:53 | 14.3297 | OXY_CH1 (PSt7-10) | 2021-04-19 09:39 | default | 204.7922 | μmol/L | 29.906 | °C | 1026 | hPa | Humid | 28 | 0 | 0 | 20.25 | 132449.1077 | 270650.72 | 33.25 | 75.7
91603 | 2021-04-19 10:53 | 14.6628 | OXY_CH1 (PSt7-10) | 2021-04-19 09:39 | default | 204.7192 | μmol/L | 29.8937 | °C | 1026 | hPa | Humid | 28 | 0 | 0 | 20.258 | 132500.8637 | 270629.2683 | 33.25 | 75.7
91613 | 2021-04-19 10:54 | 14.9966 | OXY_CH1 (PSt7-10) | 2021-04-19 09:39 | default | 204.5687 | μmol/L | 29.9183 | °C | 1026 | hPa | Humid | 28 | 0 | 0 | 20.258 | 132483.0139 | 270630.6792 | 33.25 | 75.7
91623 | 2021-04-19 10:54 | 15.3295 | OXY_CH1 (PSt7-10) | 2021-04-19 09:39 | default | 204.6827 | μmol/L | 29.8875 | °C | 1026 | hPa | Humid | 28 | 0 | 0 | 20.262 | 132487.7397 | 270590.6319 | 33.25 | 75.7
91633 | 2021-04-19 10:54 | 15.6626 | OXY_CH1 (PSt7-10) | 2021-04-19 09:39 | default | 204.4015 | μmol/L | 29.9244 | °C | 1026 | hPa | Humid | 28 | 0 | 0 | 20.265 | 132535.8278 | 270567.7925 | 33.25 | 75.7
91643 | 2021-04-19 10:55 | 15.9966 | OXY_CH1 (PSt7-10) | 2021-04-19 09:39 | default | 204.3466 | μmol/L | 29.9183 | °C | 1026 | hPa | Humid | 28 | 0 | 0 | 20.27 | 132538.5749 | 270561.7129 | 33.25 | 75.7
91653 | 2021-04-19 10:55 | 16.3297 | OXY_CH1 (PSt7-10) | 2021-04-19 09:39 | default | 204.2345 | μmol/L | 29.9306 | °C | 1026 | hPa | Humid | 28 | 0 | 0 | 20.272 | 132547.9308 | 270534.5775 | 33.25 | 75.7
91663 | 2021-04-19 10:55 | 16.6628 | OXY_CH1 (PSt7-10) | 2021-04-19 09:39 | default | 204.0234 | μmol/L | 29.9244 | °C | 1025 | hPa | Humid | 28 | 0 | 0 | 20.285 | 132618.4739 | 270515.8121 | 33.25 | 75.7
91673 | 2021-04-19 10:56 | 16.9959 | OXY_CH1 (PSt7-10) | 2021-04-19 09:39 | default | 204.2018 | μmol/L | 29.8875 | °C | 1026 | hPa | Humid | 28 | 0 | 0 | 20.288 | 132637.9814 | 270484.058 | 33.25 | 75.7
91683 | 2021-04-19 10:56 | 17.3299 | OXY_CH1 (PSt7-10) | 2021-04-19 09:39 | default | 203.9441 | μmol/L | 29.8814 | °C | 1026 | hPa | Humid | 28 | 0 | 0 | 20.304 | 132729.8772 | 270473.8865 | 33.25 | 75.7
91693 | 2021-04-19 10:56 | 17.6629 | OXY_CH1 (PSt7-10) | 2021-04-19 09:39 | default | 203.9343 | μmol/L | 29.8937 | °C | 1025 | hPa | Humid | 28 | 0 | 0 | 20.3 | 132688.2301 | 270447.7311 | 33.25 | 75.7
91703 | 2021-04-19 10:57 | 17.996 | OXY_CH1 (PSt7-10) | 2021-04-19 09:39 | default | 203.8519 | μmol/L | 29.8814 | °C | 1026 | hPa | Humid | 28 | 0 | 0 | 20.309 | 132730.4325 | 270442.8732 | 33.25 | 75.7
91713 | 2021-04-19 10:57 | 18.3299 | OXY_CH1 (PSt7-10) | 2021-04-19 09:39 | default | 204.0468 | μmol/L | 29.8752 | °C | 1025 | hPa | Humid | 28 | 0 | 0 | 20.3 | 132673.869 | 270425.8673 | 33.25 | 75.7
91723 | 2021-04-19 10:57 | 18.663 | OXY_CH1 (PSt7-10) | 2021-04-19 09:39 | default | 203.8494 | μmol/L | 29.906 | °C | 1026 | hPa | Humid | 28 | 0 | 0 | 20.301 | 132686.9789 | 270401.9901 | 33.25 | 75.7
91733 | 2021-04-19 10:58 | 18.9961 | OXY_CH1 (PSt7-10) | 2021-04-19 09:39 | default | 203.6245 | μmol/L | 29.9429 | °C | 1026 | hPa | Humid | 28 | 0 | 0 | 20.301 | 132630.9072 | 270382.9614 | 33.25 | 75.7
91743 | 2021-04-19 10:58 | 19.33 | OXY_CH1 (PSt7-10) | 2021-04-19 09:39 | default | 203.4051 | μmol/L | 29.9306 | °C | 1026 | hPa | Humid | 28 | 0 | 0 | 20.317 | 132739.9598 | 270361.9102 | 33.25 | 75.7
91753 | 2021-04-19 10:58 | 19.6631 | OXY_CH1 (PSt7-10) | 2021-04-19 09:39 | default | 203.2856 | μmol/L | 29.9368 | °C | 1025 | hPa | Humid | 28 | 0 | 0 | 20.321 | 132750.2993 | 270341.5727 | 33.25 | 75.7
91763 | 2021-04-19 10:59 | 19.9962 | OXY_CH1 (PSt7-10) | 2021-04-19 09:39 | default | 203.4195 | μmol/L | 29.8875 | °C | 1025 | hPa | Humid | 28 | 0 | 0 | 20.33 | 132785.1283 | 270331.7281 | 33.25 | 75.7
91773 | 2021-04-19 10:59 | 20.3293 | OXY_CH1 (PSt7-10) | 2021-04-19 09:39 | default | 203.2234 | μmol/L | 29.9121 | °C | 1026 | hPa | Humid | 28 | 0 | 0 | 20.333 | 132812.4083 | 270312.7115 | 33.25 | 75.7
91783 | 2021-04-19 10:59 | 20.6632 | OXY_CH1 (PSt7-10) | 2021-04-19 09:39 | default | 203.0392 | μmol/L | 29.9183 | °C | 1026 | hPa | Humid | 28 | 0 | 0 | 20.341 | 132884.5864 | 270300.3804 | 33.25 | 75.7
91793 | 2021-04-19 11:00 | 20.9963 | OXY_CH1 (PSt7-10) | 2021-04-19 09:39 | default | 203.3381 | μmol/L | 29.8691 | °C | 1026 | hPa | Humid | 28 | 0 | 0 | 20.341 | 132869.4339 | 270273.7031 | 33.25 | 75.7
91803 | 2021-04-19 11:00 | 21.3295 | OXY_CH1 (PSt7-10) | 2021-04-19 09:39 | default | 203.2647 | μmol/L | 29.8691 | °C | 1026 | hPa | Humid | 28 | 0 | 0 | 20.345 | 132893.6954 | 270252.2686 | 33.25 | 75.7
91813 | 2021-04-19 11:00 | 21.6625 | OXY_CH1 (PSt7-10) | 2021-04-19 09:39 | default | 202.9968 | μmol/L | 29.8937 | °C | 1025 | hPa | Humid | 28 | 0 | 0 | 20.351 | 132933.2602 | 270234.1098 | 33.25 | 75.7
91823 | 2021-04-19 11:01 | 21.9965 | OXY_CH1 (PSt7-10) | 2021-04-19 09:39 | default | 202.6637 | μmol/L | 29.9244 | °C | 1025 | hPa | Humid | 28 | 0 | 0 | 20.359 | 132975.9303 | 270217.9388 | 33.25 | 75.7
91833 | 2021-04-19 11:01 | 22.3295 | OXY_CH1 (PSt7-10) | 2021-04-19 09:39 | default | 202.9045 | μmol/L | 29.8998 | °C | 1025 | hPa | Humid | 28 | 0 | 0 | 20.354 | 132939.0971 | 270201.2732 | 33.25 | 75.7
91843 | 2021-04-19 11:01 | 22.6634 | OXY_CH1 (PSt7-10) | 2021-04-19 09:39 | default | 202.9805 | μmol/L | 29.8752 | °C | 1025 | hPa | Humid | 28 | 0 | 0 | 20.358 | 132950.6387 | 270163.465 | 33.25 | 75.7
91853 | 2021-04-19 11:02 | 22.9965 | OXY_CH1 (PSt7-10) | 2021-04-19 09:39 | default | 202.7679 | μmol/L | 29.8875 | °C | 1026 | hPa | Humid | 28 | 0 | 0 | 20.366 | 132995.9848 | 270155.4215 | 33.25 | 75.7
91863 | 2021-04-19 11:02 | 23.3295 | OXY_CH1 (PSt7-10) | 2021-04-19 09:39 | default | 202.4536 | μmol/L | 29.9183 | °C | 1026 | hPa | Humid | 28 | 0 | 0 | 20.373 | 133029.0512 | 270148.3273 | 33.25 | 75.7
91873 | 2021-04-19 11:02 | 23.6626 | OXY_CH1 (PSt7-10) | 2021-04-19 09:39 | default | 202.0984 | μmol/L | 29.9183 | °C | 1025 | hPa | Humid | 28 | 0 | 0 | 20.392 | 133112.7836 | 270118.8968 | 33.25 | 75.7
91883 | 2021-04-19 11:03 | 23.9965 | OXY_CH1 (PSt7-10) | 2021-04-19 09:39 | default | 202.1484 | μmol/L | 29.8752 | °C | 1026 | hPa | Humid | 28 | 0 | 0 | 20.404 | 133184.0209 | 270107.2453 | 33.25 | 75.7
91893 | 2021-04-19 11:03 | 24.3296 | OXY_CH1 (PSt7-10) | 2021-04-19 09:39 | default | 201.9942 | μmol/L | 29.8752 | °C | 1025 | hPa | Humid | 28 | 0 | 0 | 20.412 | 133246.5704 | 270107.1517 | 33.25 | 75.7
91903 | 2021-04-19 11:03 | 24.6627 | OXY_CH1 (PSt7-10) | 2021-04-19 09:39 | default | 201.6813 | μmol/L | 29.906 | °C | 1025 | hPa | Humid | 28 | 0 | 0 | 20.419 | 133297.4981 | 270078.9277 | 33.25 | 75.7
91913 | 2021-04-19 11:04 | 24.9966 | OXY_CH1 (PSt7-10) | 2021-04-19 09:39 | default | 201.901 | μmol/L | 29.8937 | °C | 1025 | hPa | Humid | 28 | 0 | 0 | 20.411 | 133250.8202 | 270064.3401 | 33.25 | 75.7
91923 | 2021-04-19 11:04 | 25.3297 | OXY_CH1 (PSt7-10) | 2021-04-19 09:39 | default | 201.801 | μmol/L | 29.8875 | °C | 1026 | hPa | Humid | 28 | 0 | 0 | 20.419 | 133290.0288 | 270042.4571 | 33.25 | 75.7
91933 | 2021-04-19 11:04 | 25.6628 | OXY_CH1 (PSt7-10) | 2021-04-19 09:39 | default | 201.9046 | μmol/L | 29.8629 | °C | 1025 | hPa | Humid | 28 | 0 | 0 | 20.421 | 133283.4174 | 270015.5497 | 33.25 | 75.7
91943 | 2021-04-19 11:05 | 25.9959 | OXY_CH1 (PSt7-10) | 2021-04-19 09:39 | default | 201.6004 | μmol/L | 29.8937 | °C | 1026 | hPa | Humid | 28 | 0 | 0 | 20.428 | 133329.0974 | 270007.7147 | 33.25 | 75.7
91953 | 2021-04-19 11:05 | 26.3297 | OXY_CH1 (PSt7-10) | 2021-04-19 09:39 | default | 201.5723 | μmol/L | 29.906 | °C | 1025 | hPa | Humid | 28 | 0 | 0 | 20.425 | 133303.6323 | 269981.6112 | 33.25 | 75.7
91963 | 2021-04-19 11:05 | 26.6629 | OXY_CH1 (PSt7-10) | 2021-04-19 09:39 | default | 201.3869 | μmol/L | 29.9368 | °C | 1025 | hPa | Humid | 28 | 0 | 0 | 20.425 | 133273.5444 | 269961.3395 | 33.25 | 75.7
91973 | 2021-04-19 11:06 | 26.996 | OXY_CH1 (PSt7-10) | 2021-04-19 09:39 | default | 201.2699 | μmol/L | 29.9244 | °C | 1026 | hPa | Humid | 28 | 0 | 0 | 20.436 | 133339.3648 | 269954.5946 | 33.25 | 75.7
91983 | 2021-04-19 11:06 | 27.33 | OXY_CH1 (PSt7-10) | 2021-04-19 09:39 | default | 201.3907 | μmol/L | 29.906 | °C | 1025 | hPa | Humid | 28 | 0 | 0 | 20.435 | 133319.4402 | 269937.3946 | 33.25 | 75.7
91993 | 2021-04-19 11:06 | 27.6631 | OXY_CH1 (PSt7-10) | 2021-04-19 09:39 | default | 201.7032 | μmol/L | 29.8752 | °C | 1025 | hPa | Humid | 28 | 0 | 0 | 20.428 | 133303.1055 | 269921.1197 | 33.25 | 75.7
92003 | 2021-04-19 11:07 | 27.9962 | OXY_CH1 (PSt7-10) | 2021-04-19 09:39 | default | 201.2071 | μmol/L | 29.9244 | °C | 1025 | hPa | Humid | 28 | 0 | 0 | 20.439 | 133354.8111 | 269905.9956 | 33.25 | 75.7
92013 | 2021-04-19 11:07 | 28.3293 | OXY_CH1 (PSt7-10) | 2021-04-19 09:39 | default | 201.1076 | μmol/L | 29.9183 | °C | 1026 | hPa | Humid | 28 | 0 | 0 | 20.447 | 133382.8586 | 269882.6714 | 33.25 | 75.7
92023 | 2021-04-19 11:07 | 28.6633 | OXY_CH1 (PSt7-10) | 2021-04-19 09:39 | default | 201.0014 | μmol/L | 29.8998 | °C | 1026 | hPa | Humid | 28 | 0 | 0 | 20.459 | 133437.7545 | 269876.6514 | 33.25 | 75.7
92033 | 2021-04-19 11:08 | 28.9964 | OXY_CH1 (PSt7-10) | 2021-04-19 09:39 | default | 201.0118 | μmol/L | 29.8937 | °C | 1025 | hPa | Humid | 28 | 0 | 0 | 20.46 | 133443.6486 | 269856.2688 | 33.25 | 75.7
92043 | 2021-04-19 11:08 | 29.3295 | OXY_CH1 (PSt7-10) | 2021-04-19 09:39 | default | 200.8278 | μmol/L | 29.9183 | °C | 1025 | hPa | Humid | 28 | 0 | 0 | 20.462 | 133436.1049 | 269846.9248 | 33.25 | 75.7
92053 | 2021-04-19 11:08 | 29.6626 | OXY_CH1 (PSt7-10) | 2021-04-19 09:39 | default | 201.0857 | μmol/L | 29.8814 | °C | 1025 | hPa | Humid | 28 | 0 | 0 | 20.46 | 133411.8694 | 269831.5702 | 33.25 | 75.7
92063 | 2021-04-19 11:09 | 29.9966 | OXY_CH1 (PSt7-10) | 2021-04-19 09:39 | default | 201.3923 | μmol/L | 29.8137 | °C | 1026 | hPa | Humid | 28 | 0 | 0 | 20.466 | 133445.7827 | 269816.8488 | 33.25 | 75.7
92073 | 2021-04-19 11:09 | 30.3297 | OXY_CH1 (PSt7-10) | 2021-04-19 09:39 | default | 201.0052 | μmol/L | 29.8691 | °C | 1026 | hPa | Humid | 28 | 0 | 0 | 20.469 | 133488.0776 | 269802.6915 | 33.25 | 75.7
92083 | 2021-04-19 11:09 | 30.6628 | OXY_CH1 (PSt7-10) | 2021-04-19 09:39 | default | 200.6511 | μmol/L | 29.8875 | °C | 1025 | hPa | Humid | 28 | 0 | 0 | 20.482 | 133562.4394 | 269791.5688 | 33.25 | 75.7
92093 | 2021-04-19 11:10 | 30.9959 | OXY_CH1 (PSt7-10) | 2021-04-19 09:39 | default | 200.3538 | μmol/L | 29.8814 | °C | 1026 | hPa | Humid | 28 | 0 | 0 | 20.501 | 133660.2078 | 269773.4914 | 33.25 | 75.7
92103 | 2021-04-19 11:10 | 31.3293 | OXY_CH1 (PSt7-10) | 2021-04-19 09:39 | default | 200.0821 | μmol/L | 29.8937 | °C | 1026 | hPa | Humid | 28 | 0 | 0 | 20.512 | 133721.0233 | 269761.0489 | 33.25 | 75.7
92113 | 2021-04-19 11:10 | 31.6632 | OXY_CH1 (PSt7-10) | 2021-04-19 09:39 | default | 200.1034 | μmol/L | 29.8691 | °C | 1026 | hPa | Humid | 28 | 0 | 0 | 20.519 | 133762.326 | 269746.9123 | 33.25 | 75.7
92123 | 2021-04-19 11:11 | 31.9962 | OXY_CH1 (PSt7-10) | 2021-04-19 09:39 | default | 199.9759 | μmol/L | 29.8814 | °C | 1026 | hPa | Humid | 28 | 0 | 0 | 20.522 | 133771.8775 | 269741.2124 | 33.25 | 75.7
92133 | 2021-04-19 11:11 | 32.3296 | OXY_CH1 (PSt7-10) | 2021-04-19 09:39 | default | 200.3338 | μmol/L | 29.8321 | °C | 1025 | hPa | Humid | 28 | 0 | 0 | 20.518 | 133760.9605 | 269727.8553 | 33.25 | 75.7
92143 | 2021-04-19 11:11 | 32.6627 | OXY_CH1 (PSt7-10) | 2021-04-19 09:39 | default | 199.9349 | μmol/L | 29.8568 | °C | 1025 | hPa | Humid | 28 | 0 | 0 | 20.532 | 133837.929 | 269726.2887 | 33.25 | 75.7
92153 | 2021-04-19 11:12 | 32.9959 | OXY_CH1 (PSt7-10) | 2021-04-19 09:39 | default | 200.1571 | μmol/L | 29.8075 | °C | 1025 | hPa | Humid | 28 | 0 | 0 | 20.536 | 133848.1432 | 269713.6552 | 33.25 | 75.7
92163 | 2021-04-19 11:12 | 33.33 | OXY_CH1 (PSt7-10) | 2021-04-19 09:39 | default | 199.7946 | μmol/L | 29.8321 | °C | 1025 | hPa | Humid | 28 | 0 | 0 | 20.548 | 133937.7562 | 269688.6309 | 33.25 | 75.7
92173 | 2021-04-19 11:12 | 33.6632 | OXY_CH1 (PSt7-10) | 2021-04-19 09:39 | default | 199.8501 | μmol/L | 29.8198 | °C | 1025 | hPa | Humid | 28 | 0 | 0 | 20.549 | 133956.9429 | 269682.7335 | 33.25 | 75.7
92183 | 2021-04-19 11:13 | 33.9962 | OXY_CH1 (PSt7-10) | 2021-04-19 09:39 | default | 199.5232 | μmol/L | 29.8506 | °C | 1025 | hPa | Humid | 28 | 0 | 0 | 20.557 | 133994.8035 | 269667.604 | 33.25 | 75.7