## Devices
Name | Type | Serial | FW-Version | Channels
SABD0002000012 | OXY-10 ST | SABD0002000012 | AAV2.0.0.13 | 10

## Sensors
Name | Analyte | Sensor ID | Sensor Type | Batch ID | Lot Nr | Created on
OXY_CH2 | O2 | 612929305 | PSt7-10 | 000000-000 | 0000-00 | 2021-02-12 16:14

## Oxygen Calibrations
Sensor | Calibration Date | Cal0 [°] | T0 | T0 Unit | Cal2nd [°] | T2nd | T2nd Unit | pATM | pATM Unit | O2Cal2nd | O2Cal2nd Unit | Environment | f1 | m | dKSV1 | dKSV2 | dPhi1 | dPhi2 | Is PreSens Calibration
OXY_CH2 (PSt7-10) | 2021-02-12 16:14 | 55.51 | 20 | °C | 22.13 | 20 | °C | 971 | hPa | 100 | %a.s. | Humid | 0.826 | 11.08 | 0.000401 | 0 | -0.01532 | -0.00012 | FALSE

## Annotations
Date | Delta T [min] | Device | Channel | User | Annotation

## Info
Software Version | 2.1.0.443
Exported at | 2021-04-19 11:14

## SABD0002000012, Ch 1
Id | Date | Delta T [min] | Sensor | Calibration | User | Oxygen | Oxygen Unit | Temperature | Temperature Unit | Pressure | Pressure Unit | Mode | Salinity [pmil] | User Signal Intensity | Error | Phase [°] | Amplitude [µV] | Reference Amplitude [µV] | Signal LED Current | Reference LED Current | Battery [V]
91164 | 2021-04-19 10:39 | 0 | OXY_CH2 (PSt7-10) | 2021-02-12 16:14 | default | 195.0874 | μmol/L | 29.8573 | °C | 1025 | hPa | Humid | 28 | 1 | 0 | 20.795 | 123957.1018 | 294921.5965 | 59.9307 | 38.1
91174 | 2021-04-19 10:39 | 0.33921 | OXY_CH2 (PSt7-10) | 2021-02-12 16:14 | default | 195.3736 | μmol/L | 29.8144 | °C | 1025 | hPa | Humid | 28 | 1 | 0 | 20.793 | 123921.1885 | 294886.2138 | 59.9307 | 38.1
91184 | 2021-04-19 10:39 | 0.67241 | OXY_CH2 (PSt7-10) | 2021-02-12 16:14 | default | 195.2694 | μmol/L | 29.8083 | °C | 1025 | hPa | Humid | 28 | 1 | 0 | 20.801 | 123954.6516 | 294831.5515 | 59.9307 | 38.1
91194 | 2021-04-19 10:40 | 1.0056 | OXY_CH2 (PSt7-10) | 2021-02-12 16:14 | default | 195.1452 | μmol/L | 29.8205 | °C | 1025 | hPa | Humid | 28 | 1 | 0 | 20.804 | 123953.6421 | 294811.0044 | 59.9307 | 38.1
91204 | 2021-04-19 10:40 | 1.3389 | OXY_CH2 (PSt7-10) | 2021-02-12 16:14 | default | 195.3454 | μmol/L | 29.7654 | °C | 1025 | hPa | Humid | 28 | 1 | 0 | 20.811 | 123959.3246 | 294775.0019 | 59.9307 | 38.1
91214 | 2021-04-19 10:40 | 1.672 | OXY_CH2 (PSt7-10) | 2021-02-12 16:14 | default | 195.2237 | μmol/L | 29.7593 | °C | 1025 | hPa | Humid | 28 | 1 | 0 | 20.82 | 123979.6027 | 294748.5612 | 59.9307 | 38.1
91224 | 2021-04-19 10:41 | 2.0052 | OXY_CH2 (PSt7-10) | 2021-02-12 16:14 | default | 195.2596 | μmol/L | 29.7532 | °C | 1025 | hPa | Humid | 28 | 1 | 0 | 20.82 | 123947.0845 | 294719.6956 | 59.9307 | 38.1
91234 | 2021-04-19 10:41 | 2.3391 | OXY_CH2 (PSt7-10) | 2021-02-12 16:14 | default | 195.3296 | μmol/L | 29.7532 | °C | 1025 | hPa | Humid | 28 | 1 | 0 | 20.816 | 123902.4722 | 294688.8463 | 59.9307 | 38.1
91244 | 2021-04-19 10:41 | 2.6721 | OXY_CH2 (PSt7-10) | 2021-02-12 16:14 | default | 195.0655 | μmol/L | 29.7654 | °C | 1025 | hPa | Humid | 28 | 1 | 0 | 20.827 | 123926.6343 | 294663.7981 | 59.9307 | 38.1
91254 | 2021-04-19 10:42 | 3.006 | OXY_CH2 (PSt7-10) | 2021-02-12 16:14 | default | 195.2813 | μmol/L | 29.7225 | °C | 1025 | hPa | Humid | 28 | 1 | 0 | 20.829 | 123926.0838 | 294628.1841 | 59.9307 | 38.1
91264 | 2021-04-19 10:42 | 3.339 | OXY_CH2 (PSt7-10) | 2021-02-12 16:14 | default | 195.3913 | μmol/L | 29.6858 | °C | 1025 | hPa | Humid | 28 | 1 | 0 | 20.835 | 123922.403 | 294605.393 | 59.9307 | 38.1
91274 | 2021-04-19 10:42 | 3.672 | OXY_CH2 (PSt7-10) | 2021-02-12 16:14 | default | 195.4638 | μmol/L | 29.6674 | °C | 1025 | hPa | Humid | 28 | 1 | 0 | 20.837 | 123926.8618 | 294580.5902 | 59.9307 | 38.1
91284 | 2021-04-19 10:43 | 4.006 | OXY_CH2 (PSt7-10) | 2021-02-12 16:14 | default | 195.2663 | μmol/L | 29.7041 | °C | 1025 | hPa | Humid | 28 | 1 | 0 | 20.836 | 123885.496 | 294548.4859 | 59.9307 | 38.1
91294 | 2021-04-19 10:43 | 4.3391 | OXY_CH2 (PSt7-10) | 2021-02-12 16:14 | default | 194.9999 | μmol/L | 29.7348 | °C | 1025 | hPa | Humid | 28 | 1 | 0 | 20.841 | 123910.0861 | 294532.6246 | 59.9307 | 38.1
91304 | 2021-04-19 10:43 | 4.6721 | OXY_CH2 (PSt7-10) | 2021-02-12 16:14 | default | 195.0008 | μmol/L | 29.7286 | °C | 1025 | hPa | Humid | 28 | 1 | 0 | 20.843 | 123921.2648 | 294510.8445 | 59.9307 | 38.1
91314 | 2021-04-19 10:44 | 5.0052 | OXY_CH2 (PSt7-10) | 2021-02-12 16:14 | default | 195.0382 | μmol/L | 29.7103 | °C | 1025 | hPa | Humid | 28 | 1 | 0 | 20.847 | 123914.3085 | 294488.3827 | 59.9307 | 38.1
91324 | 2021-04-19 10:44 | 5.3393 | OXY_CH2 (PSt7-10) | 2021-02-12 16:14 | default | 195.0208 | μmol/L | 29.7103 | °C | 1025 | hPa | Humid | 28 | 1 | 0 | 20.848 | 123906.5049 | 294461.7843 | 59.9307 | 38.1
91334 | 2021-04-19 10:44 | 5.6726 | OXY_CH2 (PSt7-10) | 2021-02-12 16:14 | default | 195.0591 | μmol/L | 29.6858 | °C | 1025 | hPa | Humid | 28 | 1 | 0 | 20.854 | 123886.7158 | 294440.6101 | 59.9307 | 38.1
91344 | 2021-04-19 10:45 | 6.0057 | OXY_CH2 (PSt7-10) | 2021-02-12 16:14 | default | 195.0242 | μmol/L | 29.6858 | °C | 1025 | hPa | Humid | 28 | 1 | 0 | 20.856 | 123919.582 | 294411.0107 | 59.9307 | 38.1
91354 | 2021-04-19 10:45 | 6.3387 | OXY_CH2 (PSt7-10) | 2021-02-12 16:14 | default | 194.8837 | μmol/L | 29.6919 | °C | 1025 | hPa | Humid | 28 | 1 | 0 | 20.862 | 123915.0323 | 294396.3403 | 59.9307 | 38.1
91364 | 2021-04-19 10:45 | 6.6726 | OXY_CH2 (PSt7-10) | 2021-02-12 16:14 | default | 194.9726 | μmol/L | 29.6796 | °C | 1025 | hPa | Humid | 28 | 1 | 0 | 20.861 | 123906.042 | 294375.0354 | 59.9307 | 38.1
91374 | 2021-04-19 10:46 | 7.0058 | OXY_CH2 (PSt7-10) | 2021-02-12 16:14 | default | 195.1157 | μmol/L | 29.6551 | °C | 1025 | hPa | Humid | 28 | 1 | 0 | 20.861 | 123901.4581 | 294349.8823 | 59.9307 | 38.1
91384 | 2021-04-19 10:46 | 7.3391 | OXY_CH2 (PSt7-10) | 2021-02-12 16:14 | default | 194.9743 | μmol/L | 29.6674 | °C | 1025 | hPa | Humid | 28 | 1 | 0 | 20.865 | 123914.8549 | 294335.7307 | 59.9307 | 38.1
91394 | 2021-04-19 10:46 | 7.6722 | OXY_CH2 (PSt7-10) | 2021-02-12 16:14 | default | 194.8016 | μmol/L | 29.6551 | °C | 1025 | hPa | Humid | 28 | 1 | 0 | 20.879 | 123935.8015 | 294316.5627 | 59.9307 | 38.1
91404 | 2021-04-19 10:47 | 8.0058 | OXY_CH2 (PSt7-10) | 2021-02-12 16:14 | default | 194.819 | μmol/L | 29.6551 | °C | 1025 | hPa | Humid | 28 | 1 | 0 | 20.878 | 123929.7865 | 294294.5317 | 59.9307 | 38.1
91414 | 2021-04-19 10:47 | 8.3389 | OXY_CH2 (PSt7-10) | 2021-02-12 16:14 | default | 194.9079 | μmol/L | 29.6429 | °C | 1025 | hPa | Humid | 28 | 1 | 0 | 20.877 | 123915.8219 | 294281.4949 | 59.9307 | 38.1
91424 | 2021-04-19 10:47 | 8.6724 | OXY_CH2 (PSt7-10) | 2021-02-12 16:14 | default | 194.7327 | μmol/L | 29.649 | °C | 1025 | hPa | Humid | 28 | 1 | 0 | 20.885 | 123930.3961 | 294259.554 | 59.9307 | 38.1
91434 | 2021-04-19 10:48 | 9.0054 | OXY_CH2 (PSt7-10) | 2021-02-12 16:14 | default | 194.839 | μmol/L | 29.6367 | °C | 1025 | hPa | Humid | 28 | 1 | 0 | 20.883 | 123946.999 | 294240.5986 | 59.9307 | 38.1
91444 | 2021-04-19 10:48 | 9.3387 | OXY_CH2 (PSt7-10) | 2021-02-12 16:14 | default | 194.9827 | μmol/L | 29.6061 | °C | 1025 | hPa | Humid | 28 | 1 | 0 | 20.885 | 123939.9927 | 294230.5605 | 59.9307 | 38.1
91454 | 2021-04-19 10:48 | 9.6726 | OXY_CH2 (PSt7-10) | 2021-02-12 16:14 | default | 194.7535 | μmol/L | 29.6245 | °C | 1025 | hPa | Humid | 28 | 1 | 0 | 20.892 | 123944.5625 | 294192.6175 | 59.9307 | 38.1
91464 | 2021-04-19 10:49 | 10.0058 | OXY_CH2 (PSt7-10) | 2021-02-12 16:14 | default | 194.8806 | μmol/L | 29.5877 | °C | 1025 | hPa | Humid | 28 | 1 | 0 | 20.897 | 123972.9592 | 294174.3748 | 59.9307 | 38.1
91474 | 2021-04-19 10:49 | 10.3391 | OXY_CH2 (PSt7-10) | 2021-02-12 16:14 | default | 194.8274 | μmol/L | 29.5939 | °C | 1025 | hPa | Humid | 28 | 1 | 0 | 20.898 | 123968.61 | 294161.2375 | 59.9307 | 38.1
91484 | 2021-04-19 10:49 | 10.6722 | OXY_CH2 (PSt7-10) | 2021-02-12 16:14 | default | 194.3698 | μmol/L | 29.6306 | °C | 1025 | hPa | Humid | 28 | 1 | 0 | 20.912 | 123998.7617 | 294129.4542 | 59.9307 | 38.1
91494 | 2021-04-19 10:50 | 11.0054 | OXY_CH2 (PSt7-10) | 2021-02-12 16:14 | default | 194.4776 | μmol/L | 29.6061 | °C | 1025 | hPa | Humid | 28 | 1 | 0 | 20.914 | 123993.6703 | 294116.8335 | 59.9307 | 38.1
91504 | 2021-04-19 10:50 | 11.3386 | OXY_CH2 (PSt7-10) | 2021-02-12 16:14 | default | 194.5132 | μmol/L | 29.6 | °C | 1025 | hPa | Humid | 28 | 1 | 0 | 20.914 | 123999.8671 | 294096.3373 | 59.9307 | 38.1
91514 | 2021-04-19 10:50 | 11.6726 | OXY_CH2 (PSt7-10) | 2021-02-12 16:14 | default | 194.5141 | μmol/L | 29.5939 | °C | 1025 | hPa | Humid | 28 | 1 | 0 | 20.916 | 124017.73 | 294080.946 | 59.9307 | 38.1
91524 | 2021-04-19 10:51 | 12.0056 | OXY_CH2 (PSt7-10) | 2021-02-12 16:14 | default | 194.3211 | μmol/L | 29.6061 | °C | 1025 | hPa | Humid | 28 | 1 | 0 | 20.923 | 124020.4734 | 294057.6835 | 59.9307 | 38.1
91534 | 2021-04-19 10:51 | 12.3389 | OXY_CH2 (PSt7-10) | 2021-02-12 16:14 | default | 194.5348 | μmol/L | 29.5694 | °C | 1025 | hPa | Humid | 28 | 1 | 0 | 20.923 | 124022.6533 | 294028.466 | 59.9307 | 38.1
91544 | 2021-04-19 10:51 | 12.6719 | OXY_CH2 (PSt7-10) | 2021-02-12 16:14 | default | 195.0348 | μmol/L | 29.4775 | °C | 1025 | hPa | Humid | 28 | 1 | 0 | 20.925 | 124030.0509 | 294017.701 | 59.9307 | 38.1
91554 | 2021-04-19 10:52 | 13.0059 | OXY_CH2 (PSt7-10) | 2021-02-12 16:14 | default | 194.8913 | μmol/L | 29.5081 | °C | 1025 | hPa | Humid | 28 | 1 | 0 | 20.923 | 124016.811 | 294001.682 | 59.9307 | 38.1
91564 | 2021-04-19 10:52 | 13.339 | OXY_CH2 (PSt7-10) | 2021-02-12 16:14 | default | 194.4487 | μmol/L | 29.5632 | °C | 1025 | hPa | Humid | 28 | 1 | 0 | 20.93 | 124028.1537 | 293969.5001 | 59.9307 | 38.1
91574 | 2021-04-19 10:52 | 13.6721 | OXY_CH2 (PSt7-10) | 2021-02-12 16:14 | default | 194.2187 | μmol/L | 29.5939 | °C | 1025 | hPa | Humid | 28 | 1 | 0 | 20.933 | 124026.3495 | 293932.7541 | 59.9307 | 38.1
91584 | 2021-04-19 10:53 | 14.0053 | OXY_CH2 (PSt7-10) | 2021-02-12 16:14 | default | 194.2907 | μmol/L | 29.5755 | °C | 1025 | hPa | Humid | 28 | 1 | 0 | 20.935 | 124019.575 | 293945.8626 | 59.9307 | 38.1
91594 | 2021-04-19 10:53 | 14.3393 | OXY_CH2 (PSt7-10) | 2021-02-12 16:14 | default | 194.1848 | μmol/L | 29.5877 | °C | 1025 | hPa | Humid | 28 | 1 | 0 | 20.937 | 124010.0107 | 293906.2285 | 59.9307 | 38.1
91604 | 2021-04-19 10:53 | 14.6726 | OXY_CH2 (PSt7-10) | 2021-02-12 16:14 | default | 194.3801 | μmol/L | 29.5571 | °C | 1025 | hPa | Humid | 28 | 1 | 0 | 20.936 | 123993.9025 | 293888.849 | 59.9307 | 38.1
91614 | 2021-04-19 10:54 | 15.0059 | OXY_CH2 (PSt7-10) | 2021-02-12 16:14 | default | 194.3436 | μmol/L | 29.5694 | °C | 1025 | hPa | Humid | 28 | 1 | 0 | 20.934 | 123977.9516 | 293864.8017 | 59.9307 | 38.1
91624 | 2021-04-19 10:54 | 15.339 | OXY_CH2 (PSt7-10) | 2021-02-12 16:14 | default | 194.5589 | μmol/L | 29.5203 | °C | 1025 | hPa | Humid | 28 | 1 | 0 | 20.938 | 123963.3742 | 293853.509 | 59.9307 | 38.1
91634 | 2021-04-19 10:54 | 15.6721 | OXY_CH2 (PSt7-10) | 2021-02-12 16:14 | default | 194.2056 | μmol/L | 29.5632 | °C | 1025 | hPa | Humid | 28 | 1 | 0 | 20.944 | 123974.6775 | 293830.874 | 59.9307 | 38.1
91644 | 2021-04-19 10:55 | 16.0052 | OXY_CH2 (PSt7-10) | 2021-02-12 16:14 | default | 194.2594 | μmol/L | 29.551 | °C | 1025 | hPa | Humid | 28 | 1 | 0 | 20.945 | 123965.618 | 293811.1516 | 59.9307 | 38.1
91654 | 2021-04-19 10:55 | 16.3392 | OXY_CH2 (PSt7-10) | 2021-02-12 16:14 | default | 194.4025 | μmol/L | 29.5203 | °C | 1025 | hPa | Humid | 28 | 1 | 0 | 20.947 | 123981.7182 | 293806.4875 | 59.9307 | 38.1
91664 | 2021-04-19 10:55 | 16.6723 | OXY_CH2 (PSt7-10) | 2021-02-12 16:14 | default | 194.4381 | μmol/L | 29.5142 | °C | 1025 | hPa | Humid | 28 | 1 | 0 | 20.947 | 123971.1362 | 293785.2401 | 59.9307 | 38.1
91674 | 2021-04-19 10:56 | 17.0054 | OXY_CH2 (PSt7-10) | 2021-02-12 16:14 | default | 194.4754 | μmol/L | 29.4958 | °C | 1025 | hPa | Humid | 28 | 1 | 0 | 20.951 | 123965.5909 | 293760.7291 | 59.9307 | 38.1
91684 | 2021-04-19 10:56 | 17.3393 | OXY_CH2 (PSt7-10) | 2021-02-12 16:14 | default | 194.1206 | μmol/L | 29.551 | °C | 1025 | hPa | Humid | 28 | 1 | 0 | 20.953 | 123986.7158 | 293743.8844 | 59.9307 | 38.1
91694 | 2021-04-19 10:56 | 17.6724 | OXY_CH2 (PSt7-10) | 2021-02-12 16:14 | default | 193.981 | μmol/L | 29.5571 | °C | 1025 | hPa | Humid | 28 | 1 | 0 | 20.959 | 123980.6249 | 293718.4496 | 59.9307 | 38.1
91704 | 2021-04-19 10:57 | 18.0055 | OXY_CH2 (PSt7-10) | 2021-02-12 16:14 | default | 194.2099 | μmol/L | 29.5326 | °C | 1025 | hPa | Humid | 28 | 1 | 0 | 20.954 | 123963.3337 | 293719.0286 | 59.9307 | 38.1
91714 | 2021-04-19 10:57 | 18.3386 | OXY_CH2 (PSt7-10) | 2021-02-12 16:14 | default | 194.0373 | μmol/L | 29.5265 | °C | 1025 | hPa | Humid | 28 | 1 | 0 | 20.966 | 124009.0101 | 293698.9714 | 59.9307 | 38.1
91724 | 2021-04-19 10:57 | 18.6726 | OXY_CH2 (PSt7-10) | 2021-02-12 16:14 | default | 193.8615 | μmol/L | 29.5449 | °C | 1025 | hPa | Humid | 28 | 1 | 0 | 20.97 | 124028.1276 | 293679.0817 | 59.9307 | 38.1
91734 | 2021-04-19 10:58 | 19.0057 | OXY_CH2 (PSt7-10) | 2021-02-12 16:14 | default | 193.5613 | μmol/L | 29.5877 | °C | 1025 | hPa | Humid | 28 | 1 | 0 | 20.973 | 124032.3249 | 293655.398 | 59.9307 | 38.1
91744 | 2021-04-19 10:58 | 19.3387 | OXY_CH2 (PSt7-10) | 2021-02-12 16:14 | default | 193.6149 | μmol/L | 29.5755 | °C | 1025 | hPa | Humid | 28 | 1 | 0 | 20.974 | 124036.5578 | 293641.8333 | 59.9307 | 38.1
91754 | 2021-04-19 10:58 | 19.6719 | OXY_CH2 (PSt7-10) | 2021-02-12 16:14 | default | 193.5976 | μmol/L | 29.5755 | °C | 1025 | hPa | Humid | 28 | 1 | 0 | 20.975 | 124052.7054 | 293612.0322 | 59.9307 | 38.1
91764 | 2021-04-19 10:59 | 20.0057 | OXY_CH2 (PSt7-10) | 2021-02-12 16:14 | default | 193.3358 | μmol/L | 29.5939 | °C | 1025 | hPa | Humid | 28 | 1 | 0 | 20.984 | 124056.2922 | 293612.4539 | 59.9307 | 38.1
91774 | 2021-04-19 10:59 | 20.3388 | OXY_CH2 (PSt7-10) | 2021-02-12 16:14 | default | 193.4784 | μmol/L | 29.5632 | °C | 1025 | hPa | Humid | 28 | 1 | 0 | 20.986 | 124058.2001 | 293582.4244 | 59.9307 | 38.1
91784 | 2021-04-19 10:59 | 20.6719 | OXY_CH2 (PSt7-10) | 2021-02-12 16:14 | default | 193.2123 | μmol/L | 29.6122 | °C | 1025 | hPa | Humid | 28 | 1 | 0 | 20.985 | 124055.5116 | 293565.428 | 59.9307 | 38.1
91794 | 2021-04-19 11:00 | 21.0059 | OXY_CH2 (PSt7-10) | 2021-02-12 16:14 | default | 193.1425 | μmol/L | 29.6184 | °C | 1025 | hPa | Humid | 28 | 1 | 0 | 20.987 | 124050.8104 | 293543.9414 | 59.9307 | 38.1
91804 | 2021-04-19 11:00 | 21.339 | OXY_CH2 (PSt7-10) | 2021-02-12 16:14 | default | 193.6747 | μmol/L | 29.5203 | °C | 1025 | hPa | Humid | 28 | 1 | 0 | 20.989 | 124033.7381 | 293532.9622 | 59.9307 | 38.1
91814 | 2021-04-19 11:00 | 21.6722 | OXY_CH2 (PSt7-10) | 2021-02-12 16:14 | default | 193.5174 | μmol/L | 29.5326 | °C | 1025 | hPa | Humid | 28 | 1 | 0 | 20.994 | 124057.5403 | 293504.0642 | 59.9307 | 38.1
91824 | 2021-04-19 11:01 | 22.0053 | OXY_CH2 (PSt7-10) | 2021-02-12 16:14 | default | 192.952 | μmol/L | 29.6245 | °C | 1025 | hPa | Humid | 28 | 1 | 0 | 20.996 | 124069.0646 | 293494.8172 | 59.9307 | 38.1
91834 | 2021-04-19 11:01 | 22.3392 | OXY_CH2 (PSt7-10) | 2021-02-12 16:14 | default | 192.9529 | μmol/L | 29.6184 | °C | 1025 | hPa | Humid | 28 | 1 | 0 | 20.998 | 124074.8084 | 293486.123 | 59.9307 | 38.1
91844 | 2021-04-19 11:01 | 22.6723 | OXY_CH2 (PSt7-10) | 2021-02-12 16:14 | default | 192.9729 | μmol/L | 29.6 | °C | 1025 | hPa | Humid | 28 | 1 | 0 | 21.003 | 124090.0906 | 293467.5977 | 59.9307 | 38.1
91854 | 2021-04-19 11:02 | 23.0054 | OXY_CH2 (PSt7-10) | 2021-02-12 16:14 | default | 192.7989 | μmol/L | 29.6122 | °C | 1025 | hPa | Humid | 28 | 1 | 0 | 21.009 | 124095.0279 | 293437.3091 | 59.9307 | 38.1
91864 | 2021-04-19 11:02 | 23.3385 | OXY_CH2 (PSt7-10) | 2021-02-12 16:14 | default | 192.732 | μmol/L | 29.6 | °C | 1025 | hPa | Humid | 28 | 1 | 0 | 21.017 | 124135.6539 | 293429.141 | 59.9307 | 38.1
91874 | 2021-04-19 11:02 | 23.6725 | OXY_CH2 (PSt7-10) | 2021-02-12 16:14 | default | 192.9439 | μmol/L | 29.5632 | °C | 1025 | hPa | Humid | 28 | 1 | 0 | 21.017 | 124145.5267 | 293409.2177 | 59.9307 | 38.1
91884 | 2021-04-19 11:03 | 24.0055 | OXY_CH2 (PSt7-10) | 2021-02-12 16:14 | default | 192.857 | μmol/L | 29.5694 | °C | 1025 | hPa | Humid | 28 | 1 | 0 | 21.02 | 124148.7126 | 293389.4679 | 59.9307 | 38.1
91894 | 2021-04-19 11:03 | 24.3387 | OXY_CH2 (PSt7-10) | 2021-02-12 16:14 | default | 192.9811 | μmol/L | 29.5449 | °C | 1025 | hPa | Humid | 28 | 1 | 0 | 21.021 | 124143.3213 | 293379.8939 | 59.9307 | 38.1
91904 | 2021-04-19 11:03 | 24.6726 | OXY_CH2 (PSt7-10) | 2021-02-12 16:14 | default | 192.6117 | μmol/L | 29.6 | °C | 1025 | hPa | Humid | 28 | 1 | 0 | 21.024 | 124146.3588 | 293366.6185 | 59.9307 | 38.1
91914 | 2021-04-19 11:04 | 25.0057 | OXY_CH2 (PSt7-10) | 2021-02-12 16:14 | default | 192.5773 | μmol/L | 29.6 | °C | 1025 | hPa | Humid | 28 | 1 | 0 | 21.026 | 124154.9501 | 293343.8705 | 59.9307 | 38.1
91924 | 2021-04-19 11:04 | 25.3388 | OXY_CH2 (PSt7-10) | 2021-02-12 16:14 | default | 192.4905 | μmol/L | 29.6061 | °C | 1025 | hPa | Humid | 28 | 1 | 0 | 21.029 | 124158.9617 | 293330.5091 | 59.9307 | 38.1
91934 | 2021-04-19 11:04 | 25.6719 | OXY_CH2 (PSt7-10) | 2021-02-12 16:14 | default | 192.3875 | μmol/L | 29.6061 | °C | 1025 | hPa | Humid | 28 | 1 | 0 | 21.035 | 124170.1929 | 293315.5882 | 59.9307 | 38.1
91944 | 2021-04-19 11:05 | 26.0058 | OXY_CH2 (PSt7-10) | 2021-02-12 16:14 | default | 192.6353 | μmol/L | 29.5571 | °C | 1025 | hPa | Humid | 28 | 1 | 0 | 21.037 | 124168.9076 | 293296.0007 | 59.9307 | 38.1
91954 | 2021-04-19 11:05 | 26.3388 | OXY_CH2 (PSt7-10) | 2021-02-12 16:14 | default | 192.7593 | μmol/L | 29.5326 | °C | 1025 | hPa | Humid | 28 | 1 | 0 | 21.038 | 124175.3358 | 293287.3291 | 59.9307 | 38.1
91964 | 2021-04-19 11:05 | 26.6719 | OXY_CH2 (PSt7-10) | 2021-02-12 16:14 | default | 192.2856 | μmol/L | 29.6 | °C | 1025 | hPa | Humid | 28 | 1 | 0 | 21.043 | 124174.1015 | 293269.8993 | 59.9307 | 38.1
91974 | 2021-04-19 11:06 | 27.0058 | OXY_CH2 (PSt7-10) | 2021-02-12 16:14 | default | 192.5513 | μmol/L | 29.5449 | °C | 1025 | hPa | Humid | 28 | 1 | 0 | 21.046 | 124189.1589 | 293242.0956 | 59.9307 | 38.1
91984 | 2021-04-19 11:06 | 27.339 | OXY_CH2 (PSt7-10) | 2021-02-12 16:14 | default | 192.2912 | μmol/L | 29.5632 | °C | 1025 | hPa | Humid | 28 | 1 | 0 | 21.055 | 124224.2374 | 293212.7604 | 59.9307 | 38.1
91994 | 2021-04-19 11:06 | 27.672 | OXY_CH2 (PSt7-10) | 2021-02-12 16:14 | default | 192.0477 | μmol/L | 29.5877 | °C | 1025 | hPa | Humid | 28 | 1 | 0 | 21.061 | 124256.1069 | 293209.5498 | 59.9307 | 38.1
92004 | 2021-04-19 11:07 | 28.006 | OXY_CH2 (PSt7-10) | 2021-02-12 16:14 | default | 192.0648 | μmol/L | 29.5877 | °C | 1025 | hPa | Humid | 28 | 1 | 0 | 21.06 | 124269.2441 | 293180.938 | 59.9307 | 38.1
92014 | 2021-04-19 11:07 | 28.3391 | OXY_CH2 (PSt7-10) | 2021-02-12 16:14 | default | 191.8053 | μmol/L | 29.6061 | °C | 1025 | hPa | Humid | 28 | 1 | 0 | 21.069 | 124266.9383 | 293168.3345 | 59.9307 | 38.1
92024 | 2021-04-19 11:07 | 28.6722 | OXY_CH2 (PSt7-10) | 2021-02-12 16:14 | default | 191.7902 | μmol/L | 29.5939 | °C | 1025 | hPa | Humid | 28 | 1 | 0 | 21.074 | 124271.4022 | 293164.4846 | 59.9307 | 38.1
92034 | 2021-04-19 11:08 | 29.0053 | OXY_CH2 (PSt7-10) | 2021-02-12 16:14 | default | 191.8937 | μmol/L | 29.5877 | °C | 1025 | hPa | Humid | 28 | 1 | 0 | 21.07 | 124259.3177 | 293142.7549 | 59.9307 | 38.1
92044 | 2021-04-19 11:08 | 29.3392 | OXY_CH2 (PSt7-10) | 2021-02-12 16:14 | default | 191.8585 | μmol/L | 29.5939 | °C | 1025 | hPa | Humid | 28 | 1 | 0 | 21.07 | 124244.1437 | 293125.8754 | 59.9307 | 38.1
92054 | 2021-04-19 11:08 | 29.6723 | OXY_CH2 (PSt7-10) | 2021-02-12 16:14 | default | 191.7189 | μmol/L | 29.6122 | °C | 1025 | hPa | Humid | 28 | 1 | 0 | 21.072 | 124225.1003 | 293119.0026 | 59.9307 | 38.1
92064 | 2021-04-19 11:09 | 30.0055 | OXY_CH2 (PSt7-10) | 2021-02-12 16:14 | default | 191.8253 | μmol/L | 29.5877 | °C | 1025 | hPa | Humid | 28 | 1 | 0 | 21.074 | 124236.4775 | 293102.6795 | 59.9307 | 38.1
92074 | 2021-04-19 11:09 | 30.3387 | OXY_CH2 (PSt7-10) | 2021-02-12 16:14 | default | 191.7218 | μmol/L | 29.5939 | °C | 1025 | hPa | Humid | 28 | 1 | 0 | 21.078 | 124244.4917 | 293090.8949 | 59.9307 | 38.1
92084 | 2021-04-19 11:09 | 30.6726 | OXY_CH2 (PSt7-10) | 2021-02-12 16:14 | default | 191.6004 | μmol/L | 29.6061 | °C | 1025 | hPa | Humid | 28 | 1 | 0 | 21.081 | 124262.6357 | 293069.1836 | 59.9307 | 38.1
92094 | 2021-04-19 11:10 | 31.0057 | OXY_CH2 (PSt7-10) | 2021-02-12 16:14 | default | 191.6023 | μmol/L | 29.5939 | °C | 1025 | hPa | Humid | 28 | 1 | 0 | 21.085 | 124262.7159 | 293050.9944 | 59.9307 | 38.1
92104 | 2021-04-19 11:10 | 31.3387 | OXY_CH2 (PSt7-10) | 2021-02-12 16:14 | default | 191.7608 | μmol/L | 29.5632 | °C | 1025 | hPa | Humid | 28 | 1 | 0 | 21.086 | 124264.1583 | 293041.2903 | 59.9307 | 38.1
92114 | 2021-04-19 11:10 | 31.6719 | OXY_CH2 (PSt7-10) | 2021-02-12 16:14 | default | 191.8681 | μmol/L | 29.5326 | °C | 1025 | hPa | Humid | 28 | 1 | 0 | 21.09 | 124273.8529 | 293024.1841 | 59.9307 | 38.1
92124 | 2021-04-19 11:11 | 32.0058 | OXY_CH2 (PSt7-10) | 2021-02-12 16:14 | default | 191.9042 | μmol/L | 29.5203 | °C | 1025 | hPa | Humid | 28 | 1 | 0 | 21.092 | 124289.361 | 293006.374 | 59.9307 | 38.1
92134 | 2021-04-19 11:11 | 32.339 | OXY_CH2 (PSt7-10) | 2021-02-12 16:14 | default | 191.6262 | μmol/L | 29.551 | °C | 1025 | hPa | Humid | 28 | 1 | 0 | 21.098 | 124322.7116 | 293002.7438 | 59.9307 | 38.1
92144 | 2021-04-19 11:11 | 32.6724 | OXY_CH2 (PSt7-10) | 2021-02-12 16:14 | default | 191.5048 | μmol/L | 29.5632 | °C | 1025 | hPa | Humid | 28 | 1 | 0 | 21.101 | 124333.6788 | 293008.2811 | 59.9307 | 38.1
92154 | 2021-04-19 11:12 | 33.0055 | OXY_CH2 (PSt7-10) | 2021-02-12 16:14 | default | 191.4196 | μmol/L | 29.5632 | °C | 1025 | hPa | Humid | 28 | 1 | 0 | 21.106 | 124339.9021 | 292995.4399 | 59.9307 | 38.1
92164 | 2021-04-19 11:12 | 33.3387 | OXY_CH2 (PSt7-10) | 2021-02-12 16:14 | default | 191.5097 | μmol/L | 29.5326 | °C | 1025 | hPa | Humid | 28 | 1 | 0 | 21.111 | 124359.0601 | 292984.0847 | 59.9307 | 38.1
92174 | 2021-04-19 11:12 | 33.6725 | OXY_CH2 (PSt7-10) | 2021-02-12 16:14 | default | 191.8804 | μmol/L | 29.453 | °C | 1025 | hPa | Humid | 28 | 1 | 0 | 21.116 | 124363.3188 | 292955.2681 | 59.9307 | 38.1
92184 | 2021-04-19 11:13 | 34.0055 | OXY_CH2 (PSt7-10) | 2021-02-12 16:14 | default | 191.5306 | μmol/L | 29.5081 | °C | 1025 | hPa | Humid | 28 | 1 | 0 | 21.118 | 124365.1199 | 292958.05 | 59.9307 | 38.1