## Devices
Name | Type | Serial | FW-Version | Channels
SABD0002000012 | OXY-10 ST | SABD0002000012 | AAV2.0.0.13 | 10

## Sensors
Name | Analyte | Sensor ID | Sensor Type | Batch ID | Lot Nr | Created on
OXY_CH8 | O2 | 403144567 | PSt7-10 | 000000-000 | 0000-00 | 2021-02-16 12:15

## Oxygen Calibrations
Sensor | Calibration Date | Cal0 [°] | T0 | T0 Unit | Cal2nd [°] | T2nd | T2nd Unit | pATM | pATM Unit | O2Cal2nd | O2Cal2nd Unit | Environment | f1 | m | dKSV1 | dKSV2 | dPhi1 | dPhi2 | Is PreSens Calibration
OXY_CH8 (PSt7-10) | 2021-02-16 12:15 | 55.51 | 20 | °C | 22.84 | 20 | °C | 985 | hPa | 100 | %a.s. | Humid | 0.857 | 12.4 | 0.000374 | 0 | -0.01834 | -9e-05 | FALSE

## Annotations
Date | Delta T [min] | Device | Channel | User | Annotation

## Info
Software Version | 2.1.0.443
Exported at | 2021-04-19 11:14

## SABD0002000012, Ch 1
Id | Date | Delta T [min] | Sensor | Calibration | User | Oxygen | Oxygen Unit | Temperature | Temperature Unit | Pressure | Pressure Unit | Mode | Salinity [pmil] | User Signal Intensity | Error | Phase [°] | Amplitude [µV] | Reference Amplitude [µV] | Signal LED Current | Reference LED Current | Battery [V]
91170 | 2021-04-19 10:39 | 0 | OXY_CH8 (PSt7-10) | 2021-02-16 12:15 | default | 193.6682 | μmol/L | 30.0799 | °C | 1026 | hPa | Humid | 28 | 0 | 0 | 21.551 | 138458.8455 | 303162.2562 | 33.25 | 68.6
91180 | 2021-04-19 10:39 | 0.33308 | OXY_CH8 (PSt7-10) | 2021-02-16 12:15 | default | 193.4329 | μmol/L | 30.0799 | °C | 1026 | hPa | Humid | 28 | 0 | 0 | 21.565 | 138595.0302 | 303152.8682 | 33.25 | 68.6
91190 | 2021-04-19 10:40 | 0.66606 | OXY_CH8 (PSt7-10) | 2021-02-16 12:15 | default | 193.1675 | μmol/L | 30.1104 | °C | 1026 | hPa | Humid | 28 | 0 | 0 | 21.57 | 138694.5119 | 303121.5109 | 33.25 | 68.6
91200 | 2021-04-19 10:40 | 0.99932 | OXY_CH8 (PSt7-10) | 2021-02-16 12:15 | default | 192.9666 | μmol/L | 30.147 | °C | 1026 | hPa | Humid | 28 | 0 | 0 | 21.569 | 138736.6913 | 303094.0987 | 33.25 | 68.6
91210 | 2021-04-19 10:40 | 1.3333 | OXY_CH8 (PSt7-10) | 2021-02-16 12:15 | default | 192.7491 | μmol/L | 30.1837 | °C | 1026 | hPa | Humid | 28 | 0 | 0 | 21.569 | 138747.4836 | 303061.9517 | 33.25 | 68.6
91220 | 2021-04-19 10:41 | 1.6663 | OXY_CH8 (PSt7-10) | 2021-02-16 12:15 | default | 192.8049 | μmol/L | 30.1715 | °C | 1026 | hPa | Humid | 28 | 0 | 0 | 21.57 | 138784.1696 | 303032.5485 | 33.25 | 68.6
91230 | 2021-04-19 10:41 | 1.9994 | OXY_CH8 (PSt7-10) | 2021-02-16 12:15 | default | 192.6209 | μmol/L | 30.1715 | °C | 1026 | hPa | Humid | 28 | 0 | 0 | 21.581 | 138869.5766 | 303002.3082 | 33.25 | 68.6
91240 | 2021-04-19 10:41 | 2.3326 | OXY_CH8 (PSt7-10) | 2021-02-16 12:15 | default | 193.17 | μmol/L | 30.0677 | °C | 1026 | hPa | Humid | 28 | 0 | 0 | 21.585 | 138730.0377 | 302978.9035 | 33.25 | 68.6
91250 | 2021-04-19 10:42 | 2.6668 | OXY_CH8 (PSt7-10) | 2021-02-16 12:15 | default | 192.9692 | μmol/L | 30.1043 | °C | 1026 | hPa | Humid | 28 | 0 | 0 | 21.584 | 138611.005 | 302939.1296 | 33.25 | 68.6
91260 | 2021-04-19 10:42 | 2.9997 | OXY_CH8 (PSt7-10) | 2021-02-16 12:15 | default | 192.763 | μmol/L | 30.1531 | °C | 1026 | hPa | Humid | 28 | 0 | 0 | 21.579 | 138537.3857 | 302922.8889 | 33.25 | 68.6
91270 | 2021-04-19 10:42 | 3.3328 | OXY_CH8 (PSt7-10) | 2021-02-16 12:15 | default | 192.5875 | μmol/L | 30.1715 | °C | 1026 | hPa | Humid | 28 | 0 | 0 | 21.583 | 138538.0872 | 302888.5152 | 33.25 | 68.6
91280 | 2021-04-19 10:43 | 3.6668 | OXY_CH8 (PSt7-10) | 2021-02-16 12:15 | default | 192.8521 | μmol/L | 30.1043 | °C | 1026 | hPa | Humid | 28 | 0 | 0 | 21.591 | 138571.0068 | 302862.0185 | 33.25 | 68.6
91290 | 2021-04-19 10:43 | 3.9999 | OXY_CH8 (PSt7-10) | 2021-02-16 12:15 | default | 193.3623 | μmol/L | 30.0127 | °C | 1026 | hPa | Humid | 28 | 0 | 0 | 21.593 | 138622.7821 | 302816.236 | 33.25 | 68.6
91300 | 2021-04-19 10:43 | 4.333 | OXY_CH8 (PSt7-10) | 2021-02-16 12:15 | default | 193.2699 | μmol/L | 29.9944 | °C | 1026 | hPa | Humid | 28 | 0 | 0 | 21.605 | 138714.3005 | 302798.4819 | 33.25 | 68.6
91310 | 2021-04-19 10:44 | 4.6662 | OXY_CH8 (PSt7-10) | 2021-02-16 12:15 | default | 193.2925 | μmol/L | 30.0188 | °C | 1026 | hPa | Humid | 28 | 0 | 0 | 21.595 | 138710.8114 | 302772.1515 | 33.25 | 68.6
91320 | 2021-04-19 10:44 | 4.9993 | OXY_CH8 (PSt7-10) | 2021-02-16 12:15 | default | 193.3342 | μmol/L | 30.0005 | °C | 1026 | hPa | Humid | 28 | 0 | 0 | 21.599 | 138754.0618 | 302738.9286 | 33.25 | 68.6
91330 | 2021-04-19 10:44 | 5.3334 | OXY_CH8 (PSt7-10) | 2021-02-16 12:15 | default | 193.1892 | μmol/L | 30.0249 | °C | 1026 | hPa | Humid | 28 | 0 | 0 | 21.599 | 138791.3346 | 302708.0214 | 33.25 | 68.6
91340 | 2021-04-19 10:45 | 5.6666 | OXY_CH8 (PSt7-10) | 2021-02-16 12:15 | default | 192.9186 | μmol/L | 30.031 | °C | 1026 | hPa | Humid | 28 | 0 | 0 | 21.613 | 138906.646 | 302702.6887 | 33.25 | 68.6
91350 | 2021-04-19 10:45 | 5.9996 | OXY_CH8 (PSt7-10) | 2021-02-16 12:15 | default | 193.0023 | μmol/L | 30.031 | °C | 1026 | hPa | Humid | 28 | 0 | 0 | 21.608 | 138903.5069 | 302666.3646 | 33.25 | 68.6
91360 | 2021-04-19 10:45 | 6.3333 | OXY_CH8 (PSt7-10) | 2021-02-16 12:15 | default | 192.6598 | μmol/L | 30.086 | °C | 1026 | hPa | Humid | 28 | 0 | 0 | 21.609 | 138937.8962 | 302650.0265 | 33.25 | 68.6
91370 | 2021-04-19 10:46 | 6.6663 | OXY_CH8 (PSt7-10) | 2021-02-16 12:15 | default | 192.8879 | μmol/L | 30.0249 | °C | 1026 | hPa | Humid | 28 | 0 | 0 | 21.617 | 138993.8994 | 302618.4263 | 33.25 | 68.6
91380 | 2021-04-19 10:46 | 6.9997 | OXY_CH8 (PSt7-10) | 2021-02-16 12:15 | default | 192.7432 | μmol/L | 30.0494 | °C | 1026 | hPa | Humid | 28 | 0 | 0 | 21.617 | 139030.4667 | 302604.7025 | 33.25 | 68.6
91390 | 2021-04-19 10:46 | 7.3328 | OXY_CH8 (PSt7-10) | 2021-02-16 12:15 | default | 192.7821 | μmol/L | 30.0371 | °C | 1026 | hPa | Humid | 28 | 0 | 0 | 21.619 | 139045.185 | 302573.644 | 33.25 | 68.6
91400 | 2021-04-19 10:47 | 7.6666 | OXY_CH8 (PSt7-10) | 2021-02-16 12:15 | default | 192.6374 | μmol/L | 30.0616 | °C | 1026 | hPa | Humid | 28 | 0 | 0 | 21.619 | 139069.7946 | 302553.2189 | 33.25 | 68.6
91410 | 2021-04-19 10:47 | 7.9997 | OXY_CH8 (PSt7-10) | 2021-02-16 12:15 | default | 192.6596 | μmol/L | 30.0494 | °C | 1026 | hPa | Humid | 28 | 0 | 0 | 21.622 | 139089.7388 | 302519.5864 | 33.25 | 68.6
91420 | 2021-04-19 10:47 | 8.3329 | OXY_CH8 (PSt7-10) | 2021-02-16 12:15 | default | 192.5178 | μmol/L | 30.0677 | °C | 1026 | hPa | Humid | 28 | 0 | 0 | 21.624 | 139116.5288 | 302503.4628 | 33.25 | 68.6
91430 | 2021-04-19 10:48 | 8.666 | OXY_CH8 (PSt7-10) | 2021-02-16 12:15 | default | 192.3594 | μmol/L | 30.086 | °C | 1026 | hPa | Humid | 28 | 0 | 0 | 21.627 | 139134.9052 | 302473.3601 | 33.25 | 68.6
91440 | 2021-04-19 10:48 | 8.9994 | OXY_CH8 (PSt7-10) | 2021-02-16 12:15 | default | 193.0658 | μmol/L | 29.9639 | °C | 1026 | hPa | Humid | 28 | 0 | 0 | 21.628 | 139152.4371 | 302442.939 | 33.25 | 68.6
91450 | 2021-04-19 10:48 | 9.3334 | OXY_CH8 (PSt7-10) | 2021-02-16 12:15 | default | 192.5344 | μmol/L | 30.031 | °C | 1026 | hPa | Humid | 28 | 0 | 0 | 21.636 | 139199.3367 | 302438.0715 | 33.25 | 68.6
91460 | 2021-04-19 10:49 | 9.6664 | OXY_CH8 (PSt7-10) | 2021-02-16 12:15 | default | 192.451 | μmol/L | 30.031 | °C | 1026 | hPa | Humid | 28 | 0 | 0 | 21.641 | 139249.7555 | 302424.6381 | 33.25 | 68.6
91470 | 2021-04-19 10:49 | 9.9993 | OXY_CH8 (PSt7-10) | 2021-02-16 12:15 | default | 192.3315 | μmol/L | 30.0371 | °C | 1026 | hPa | Humid | 28 | 0 | 0 | 21.646 | 139262.0185 | 302400.9154 | 33.25 | 68.6
91480 | 2021-04-19 10:49 | 10.3326 | OXY_CH8 (PSt7-10) | 2021-02-16 12:15 | default | 192.0818 | μmol/L | 30.0738 | °C | 1026 | hPa | Humid | 28 | 0 | 0 | 21.648 | 139274.2701 | 302364.2782 | 33.25 | 68.6
91490 | 2021-04-19 10:50 | 10.6665 | OXY_CH8 (PSt7-10) | 2021-02-16 12:15 | default | 192.1872 | μmol/L | 30.0616 | °C | 1026 | hPa | Humid | 28 | 0 | 0 | 21.646 | 139278.323 | 302333.3076 | 33.25 | 68.6
91500 | 2021-04-19 10:50 | 10.9996 | OXY_CH8 (PSt7-10) | 2021-02-16 12:15 | default | 192.2094 | μmol/L | 30.0494 | °C | 1026 | hPa | Humid | 28 | 0 | 0 | 21.649 | 139299.4903 | 302306.9801 | 33.25 | 68.6
91510 | 2021-04-19 10:50 | 11.3327 | OXY_CH8 (PSt7-10) | 2021-02-16 12:15 | default | 192.1428 | μmol/L | 30.0494 | °C | 1026 | hPa | Humid | 28 | 0 | 0 | 21.653 | 139313.948 | 302277.9404 | 33.25 | 68.6
91520 | 2021-04-19 10:51 | 11.666 | OXY_CH8 (PSt7-10) | 2021-02-16 12:15 | default | 192.1678 | μmol/L | 30.031 | °C | 1026 | hPa | Humid | 28 | 0 | 0 | 21.658 | 139353.7313 | 302271.1305 | 33.25 | 68.6
91530 | 2021-04-19 10:51 | 11.9997 | OXY_CH8 (PSt7-10) | 2021-02-16 12:15 | default | 192.3869 | μmol/L | 29.9883 | °C | 1026 | hPa | Humid | 28 | 0 | 0 | 21.66 | 139373.1183 | 302255.2564 | 33.25 | 68.6
91540 | 2021-04-19 10:51 | 12.333 | OXY_CH8 (PSt7-10) | 2021-02-16 12:15 | default | 191.9737 | μmol/L | 30.0555 | °C | 1026 | hPa | Humid | 28 | 0 | 0 | 21.661 | 139373.7156 | 302215.9675 | 33.25 | 68.6
91550 | 2021-04-19 10:52 | 12.666 | OXY_CH8 (PSt7-10) | 2021-02-16 12:15 | default | 191.5277 | μmol/L | 30.1226 | °C | 1026 | hPa | Humid | 28 | 0 | 0 | 21.664 | 139388.8628 | 302196.8902 | 33.25 | 68.6
91560 | 2021-04-19 10:52 | 13 | OXY_CH8 (PSt7-10) | 2021-02-16 12:15 | default | 191.9626 | μmol/L | 30.0432 | °C | 1026 | hPa | Humid | 28 | 0 | 0 | 21.666 | 139398.169 | 302177.1262 | 33.25 | 68.6
91570 | 2021-04-19 10:52 | 13.3334 | OXY_CH8 (PSt7-10) | 2021-02-16 12:15 | default | 191.9654 | μmol/L | 30.0371 | °C | 1026 | hPa | Humid | 28 | 0 | 0 | 21.668 | 139396.5977 | 302150.0689 | 33.25 | 68.6
91580 | 2021-04-19 10:53 | 13.6664 | OXY_CH8 (PSt7-10) | 2021-02-16 12:15 | default | 191.9515 | μmol/L | 30.031 | °C | 1026 | hPa | Humid | 28 | 0 | 0 | 21.671 | 139407.4596 | 302128.0527 | 33.25 | 68.6
91590 | 2021-04-19 10:53 | 13.9993 | OXY_CH8 (PSt7-10) | 2021-02-16 12:15 | default | 191.539 | μmol/L | 30.0982 | °C | 1026 | hPa | Humid | 28 | 0 | 0 | 21.672 | 139406.0818 | 302096.8112 | 33.25 | 68.6
91600 | 2021-04-19 10:53 | 14.3335 | OXY_CH8 (PSt7-10) | 2021-02-16 12:15 | default | 191.6303 | μmol/L | 30.0799 | °C | 1026 | hPa | Humid | 28 | 0 | 0 | 21.673 | 139403.2051 | 302066.3785 | 33.25 | 68.6
91610 | 2021-04-19 10:54 | 14.6667 | OXY_CH8 (PSt7-10) | 2021-02-16 12:15 | default | 191.528 | μmol/L | 30.086 | °C | 1026 | hPa | Humid | 28 | 0 | 0 | 21.677 | 139395.4728 | 302051.8937 | 33.25 | 68.6
91620 | 2021-04-19 10:54 | 14.9993 | OXY_CH8 (PSt7-10) | 2021-02-16 12:15 | default | 191.5833 | μmol/L | 30.0738 | °C | 1026 | hPa | Humid | 28 | 0 | 0 | 21.678 | 139408.5056 | 302036.7676 | 33.25 | 68.6
91630 | 2021-04-19 10:54 | 15.3333 | OXY_CH8 (PSt7-10) | 2021-02-16 12:15 | default | 191.5724 | μmol/L | 30.0616 | °C | 1026 | hPa | Humid | 28 | 0 | 0 | 21.683 | 139417.561 | 302002.1089 | 33.25 | 68.6
91640 | 2021-04-19 10:55 | 15.6664 | OXY_CH8 (PSt7-10) | 2021-02-16 12:15 | default | 191.1523 | μmol/L | 30.1104 | °C | 1026 | hPa | Humid | 28 | 0 | 0 | 21.691 | 139461.4995 | 301982.732 | 33.25 | 68.6
91650 | 2021-04-19 10:55 | 15.9995 | OXY_CH8 (PSt7-10) | 2021-02-16 12:15 | default | 191.133 | μmol/L | 30.1165 | °C | 1026 | hPa | Humid | 28 | 0 | 0 | 21.69 | 139476.1442 | 301975.0287 | 33.25 | 68.6
91660 | 2021-04-19 10:55 | 16.3327 | OXY_CH8 (PSt7-10) | 2021-02-16 12:15 | default | 191.5006 | μmol/L | 30.0371 | °C | 1026 | hPa | Humid | 28 | 0 | 0 | 21.696 | 139478.1283 | 301947.6393 | 33.25 | 68.6
91670 | 2021-04-19 10:56 | 16.6666 | OXY_CH8 (PSt7-10) | 2021-02-16 12:15 | default | 191.4509 | μmol/L | 30.0371 | °C | 1026 | hPa | Humid | 28 | 0 | 0 | 21.699 | 139480.0123 | 301927.3578 | 33.25 | 68.6
91680 | 2021-04-19 10:56 | 16.9997 | OXY_CH8 (PSt7-10) | 2021-02-16 12:15 | default | 191.012 | μmol/L | 30.0921 | °C | 1026 | hPa | Humid | 28 | 0 | 0 | 21.706 | 139503.0474 | 301921.8288 | 33.25 | 68.6
91690 | 2021-04-19 10:56 | 17.3328 | OXY_CH8 (PSt7-10) | 2021-02-16 12:15 | default | 190.9733 | μmol/L | 30.1043 | °C | 1026 | hPa | Humid | 28 | 0 | 0 | 21.704 | 139504.0976 | 301875.9683 | 33.25 | 68.6
91700 | 2021-04-19 10:57 | 17.6659 | OXY_CH8 (PSt7-10) | 2021-02-16 12:15 | default | 191.1749 | μmol/L | 30.0616 | °C | 1026 | hPa | Humid | 28 | 0 | 0 | 21.707 | 139519.9785 | 301858.219 | 33.25 | 68.6
91710 | 2021-04-19 10:57 | 17.9999 | OXY_CH8 (PSt7-10) | 2021-02-16 12:15 | default | 190.5903 | μmol/L | 30.147 | °C | 1026 | hPa | Humid | 28 | 0 | 0 | 21.712 | 139535.6832 | 301845.3235 | 33.25 | 68.6
91720 | 2021-04-19 10:57 | 18.333 | OXY_CH8 (PSt7-10) | 2021-02-16 12:15 | default | 190.6978 | μmol/L | 30.1287 | °C | 1026 | hPa | Humid | 28 | 0 | 0 | 21.712 | 139555.598 | 301820.4236 | 33.25 | 68.6
91730 | 2021-04-19 10:58 | 18.6661 | OXY_CH8 (PSt7-10) | 2021-02-16 12:15 | default | 191.1062 | μmol/L | 30.031 | °C | 1026 | hPa | Humid | 28 | 0 | 0 | 21.722 | 139587.8407 | 301818.9195 | 33.25 | 68.6
91740 | 2021-04-19 10:58 | 19 | OXY_CH8 (PSt7-10) | 2021-02-16 12:15 | default | 190.7921 | μmol/L | 30.0677 | °C | 1026 | hPa | Humid | 28 | 0 | 0 | 21.728 | 139586.3485 | 301776.2615 | 33.25 | 68.6
91750 | 2021-04-19 10:58 | 19.3331 | OXY_CH8 (PSt7-10) | 2021-02-16 12:15 | default | 190.5909 | μmol/L | 30.1104 | °C | 1026 | hPa | Humid | 28 | 0 | 0 | 21.725 | 139591.3729 | 301756.6468 | 33.25 | 68.6
91760 | 2021-04-19 10:59 | 19.6662 | OXY_CH8 (PSt7-10) | 2021-02-16 12:15 | default | 190.7426 | μmol/L | 30.0677 | °C | 1026 | hPa | Humid | 28 | 0 | 0 | 21.731 | 139629.5107 | 301744.3515 | 33.25 | 68.6
91770 | 2021-04-19 10:59 | 20.0001 | OXY_CH8 (PSt7-10) | 2021-02-16 12:15 | default | 190.4977 | μmol/L | 30.0982 | °C | 1026 | hPa | Humid | 28 | 0 | 0 | 21.735 | 139638.1123 | 301740.0593 | 33.25 | 68.6
91780 | 2021-04-19 10:59 | 20.3332 | OXY_CH8 (PSt7-10) | 2021-02-16 12:15 | default | 190.3081 | μmol/L | 30.1165 | °C | 1026 | hPa | Humid | 28 | 0 | 0 | 21.74 | 139658.5617 | 301715.0848 | 33.25 | 68.6
91790 | 2021-04-19 11:00 | 20.6663 | OXY_CH8 (PSt7-10) | 2021-02-16 12:15 | default | 190.025 | μmol/L | 30.1592 | °C | 1026 | hPa | Humid | 28 | 0 | 0 | 21.742 | 139684.6068 | 301698.8927 | 33.25 | 68.6
91800 | 2021-04-19 11:00 | 20.9995 | OXY_CH8 (PSt7-10) | 2021-02-16 12:15 | default | 190.366 | μmol/L | 30.0982 | °C | 1026 | hPa | Humid | 28 | 0 | 0 | 21.743 | 139667.992 | 301675.5062 | 33.25 | 68.6
91810 | 2021-04-19 11:00 | 21.3334 | OXY_CH8 (PSt7-10) | 2021-02-16 12:15 | default | 190.3881 | μmol/L | 30.086 | °C | 1026 | hPa | Humid | 28 | 0 | 0 | 21.746 | 139675.1273 | 301648.693 | 33.25 | 68.6
91820 | 2021-04-19 11:01 | 21.6665 | OXY_CH8 (PSt7-10) | 2021-02-16 12:15 | default | 190.4131 | μmol/L | 30.0677 | °C | 1026 | hPa | Humid | 28 | 0 | 0 | 21.751 | 139690.6602 | 301635.7603 | 33.25 | 68.6
91830 | 2021-04-19 11:01 | 21.9996 | OXY_CH8 (PSt7-10) | 2021-02-16 12:15 | default | 190.3172 | μmol/L | 30.0616 | °C | 1026 | hPa | Humid | 28 | 0 | 0 | 21.759 | 139726.5085 | 301610.9093 | 33.25 | 68.6
91840 | 2021-04-19 11:01 | 22.3326 | OXY_CH8 (PSt7-10) | 2021-02-16 12:15 | default | 189.639 | μmol/L | 30.1776 | °C | 1026 | hPa | Humid | 28 | 0 | 0 | 21.759 | 139732.0794 | 301593.8006 | 33.25 | 68.6
91850 | 2021-04-19 11:02 | 22.6665 | OXY_CH8 (PSt7-10) | 2021-02-16 12:15 | default | 189.324 | μmol/L | 30.2203 | °C | 1026 | hPa | Humid | 28 | 0 | 0 | 21.763 | 139753.468 | 301575.7929 | 33.25 | 68.6
91860 | 2021-04-19 11:02 | 22.9997 | OXY_CH8 (PSt7-10) | 2021-02-16 12:15 | default | 189.3626 | μmol/L | 30.2081 | °C | 1026 | hPa | Humid | 28 | 0 | 0 | 21.765 | 139751.8862 | 301569.0263 | 33.25 | 68.6
91870 | 2021-04-19 11:02 | 23.3328 | OXY_CH8 (PSt7-10) | 2021-02-16 12:15 | default | 189.9609 | μmol/L | 30.086 | °C | 1026 | hPa | Humid | 28 | 0 | 0 | 21.772 | 139780.683 | 301549.1666 | 33.25 | 68.6
91880 | 2021-04-19 11:03 | 23.6667 | OXY_CH8 (PSt7-10) | 2021-02-16 12:15 | default | 190.0486 | μmol/L | 30.0738 | °C | 1026 | hPa | Humid | 28 | 0 | 0 | 21.771 | 139805.7412 | 301539.372 | 33.25 | 68.6
91890 | 2021-04-19 11:03 | 23.9997 | OXY_CH8 (PSt7-10) | 2021-02-16 12:15 | default | 189.6399 | μmol/L | 30.1409 | °C | 1026 | hPa | Humid | 28 | 0 | 0 | 21.772 | 139810.5314 | 301506.1381 | 33.25 | 68.6
91900 | 2021-04-19 11:03 | 24.3328 | OXY_CH8 (PSt7-10) | 2021-02-16 12:15 | default | 189.2741 | μmol/L | 30.1531 | °C | 1026 | hPa | Humid | 28 | 0 | 0 | 21.79 | 139888.0212 | 301491.8626 | 33.25 | 68.6
91910 | 2021-04-19 11:04 | 24.6667 | OXY_CH8 (PSt7-10) | 2021-02-16 12:15 | default | 189.3867 | μmol/L | 30.1226 | °C | 1026 | hPa | Humid | 28 | 0 | 0 | 21.794 | 139906.056 | 301476.8746 | 33.25 | 68.6
91920 | 2021-04-19 11:04 | 24.9998 | OXY_CH8 (PSt7-10) | 2021-02-16 12:15 | default | 189.0723 | μmol/L | 30.1654 | °C | 1026 | hPa | Humid | 28 | 0 | 0 | 21.798 | 139927.7434 | 301443.9093 | 33.25 | 68.6
91930 | 2021-04-19 11:04 | 25.3329 | OXY_CH8 (PSt7-10) | 2021-02-16 12:15 | default | 189.1656 | μmol/L | 30.1409 | °C | 1026 | hPa | Humid | 28 | 0 | 0 | 21.801 | 139929.7336 | 301441.885 | 33.25 | 68.6
91940 | 2021-04-19 11:05 | 25.666 | OXY_CH8 (PSt7-10) | 2021-02-16 12:15 | default | 189.5164 | μmol/L | 30.0555 | °C | 1026 | hPa | Humid | 28 | 0 | 0 | 21.81 | 139966.8128 | 301423.4194 | 33.25 | 68.6
91950 | 2021-04-19 11:05 | 25.9999 | OXY_CH8 (PSt7-10) | 2021-02-16 12:15 | default | 189.179 | μmol/L | 30.147 | °C | 1026 | hPa | Humid | 28 | 0 | 0 | 21.798 | 139925.2137 | 301392.3412 | 33.25 | 68.6
91960 | 2021-04-19 11:05 | 26.333 | OXY_CH8 (PSt7-10) | 2021-02-16 12:15 | default | 188.3427 | μmol/L | 30.2264 | °C | 1026 | hPa | Humid | 28 | 0 | 0 | 21.821 | 139978.7936 | 301367.1791 | 33.25 | 68.6
91970 | 2021-04-19 11:06 | 26.6661 | OXY_CH8 (PSt7-10) | 2021-02-16 12:15 | default | 189.0773 | μmol/L | 30.086 | °C | 1026 | hPa | Humid | 28 | 0 | 0 | 21.826 | 140032.9957 | 301351.292 | 33.25 | 68.6
91980 | 2021-04-19 11:06 | 27 | OXY_CH8 (PSt7-10) | 2021-02-16 12:15 | default | 188.709 | μmol/L | 30.1409 | °C | 1026 | hPa | Humid | 28 | 0 | 0 | 21.829 | 140048.5372 | 301326.3344 | 33.25 | 68.6
91990 | 2021-04-19 11:06 | 27.3331 | OXY_CH8 (PSt7-10) | 2021-02-16 12:15 | default | 188.9113 | μmol/L | 30.0921 | °C | 1026 | hPa | Humid | 28 | 0 | 0 | 21.834 | 140067.5909 | 301313.8114 | 33.25 | 68.6
92000 | 2021-04-19 11:07 | 27.6662 | OXY_CH8 (PSt7-10) | 2021-02-16 12:15 | default | 188.5033 | μmol/L | 30.1287 | °C | 1026 | hPa | Humid | 28 | 0 | 0 | 21.846 | 140105.14 | 301302.3656 | 33.25 | 68.6
92010 | 2021-04-19 11:07 | 27.9993 | OXY_CH8 (PSt7-10) | 2021-02-16 12:15 | default | 188.6258 | μmol/L | 30.1104 | °C | 1026 | hPa | Humid | 28 | 0 | 0 | 21.845 | 140095.6575 | 301283.6331 | 33.25 | 68.6
92020 | 2021-04-19 11:07 | 28.3333 | OXY_CH8 (PSt7-10) | 2021-02-16 12:15 | default | 188.7025 | μmol/L | 30.086 | °C | 1026 | hPa | Humid | 28 | 0 | 0 | 21.849 | 140117.8668 | 301265.4766 | 33.25 | 68.6
92030 | 2021-04-19 11:08 | 28.6664 | OXY_CH8 (PSt7-10) | 2021-02-16 12:15 | default | 188.7188 | μmol/L | 30.086 | °C | 1026 | hPa | Humid | 28 | 0 | 0 | 21.848 | 140128.4559 | 301244.4287 | 33.25 | 68.6
92040 | 2021-04-19 11:08 | 28.9995 | OXY_CH8 (PSt7-10) | 2021-02-16 12:15 | default | 188.537 | μmol/L | 30.0921 | °C | 1026 | hPa | Humid | 28 | 0 | 0 | 21.857 | 140189.301 | 301236.7875 | 33.25 | 68.6
92050 | 2021-04-19 11:08 | 29.3326 | OXY_CH8 (PSt7-10) | 2021-02-16 12:15 | default | 188.0503 | μmol/L | 30.1592 | °C | 1026 | hPa | Humid | 28 | 0 | 0 | 21.863 | 140194.6161 | 301216.327 | 33.25 | 68.6
92060 | 2021-04-19 11:09 | 29.6666 | OXY_CH8 (PSt7-10) | 2021-02-16 12:15 | default | 187.9531 | μmol/L | 30.1592 | °C | 1026 | hPa | Humid | 28 | 0 | 0 | 21.869 | 140227.1568 | 301202.0597 | 33.25 | 68.6
92070 | 2021-04-19 11:09 | 29.9997 | OXY_CH8 (PSt7-10) | 2021-02-16 12:15 | default | 188.342 | μmol/L | 30.0921 | °C | 1026 | hPa | Humid | 28 | 0 | 0 | 21.869 | 140246.2519 | 301191.2963 | 33.25 | 68.6
92080 | 2021-04-19 11:09 | 30.3328 | OXY_CH8 (PSt7-10) | 2021-02-16 12:15 | default | 187.8809 | μmol/L | 30.1409 | °C | 1026 | hPa | Humid | 28 | 0 | 0 | 21.88 | 140281.8244 | 301167.7865 | 33.25 | 68.6
92090 | 2021-04-19 11:10 | 30.6668 | OXY_CH8 (PSt7-10) | 2021-02-16 12:15 | default | 187.844 | μmol/L | 30.1165 | °C | 1026 | hPa | Humid | 28 | 0 | 0 | 21.891 | 140340.6369 | 301154.7951 | 33.25 | 68.6
92100 | 2021-04-19 11:10 | 30.9999 | OXY_CH8 (PSt7-10) | 2021-02-16 12:15 | default | 188.1722 | μmol/L | 30.0738 | °C | 1026 | hPa | Humid | 28 | 0 | 0 | 21.886 | 140319.7525 | 301146.5607 | 33.25 | 68.6
92110 | 2021-04-19 11:10 | 31.3327 | OXY_CH8 (PSt7-10) | 2021-02-16 12:15 | default | 187.8881 | μmol/L | 30.0921 | °C | 1026 | hPa | Humid | 28 | 0 | 0 | 21.897 | 140351.9462 | 301120.5107 | 33.25 | 68.6
92120 | 2021-04-19 11:11 | 31.666 | OXY_CH8 (PSt7-10) | 2021-02-16 12:15 | default | 187.791 | μmol/L | 30.0921 | °C | 1026 | hPa | Humid | 28 | 0 | 0 | 21.903 | 140374.3349 | 301111.2837 | 33.25 | 68.6
92130 | 2021-04-19 11:11 | 31.9995 | OXY_CH8 (PSt7-10) | 2021-02-16 12:15 | default | 187.4414 | μmol/L | 30.147 | °C | 1026 | hPa | Humid | 28 | 0 | 0 | 21.905 | 140394.0008 | 301100.4488 | 33.25 | 68.6
92140 | 2021-04-19 11:11 | 32.3326 | OXY_CH8 (PSt7-10) | 2021-02-16 12:15 | default | 187.1304 | μmol/L | 30.1898 | °C | 1026 | hPa | Humid | 28 | 0 | 0 | 21.909 | 140430.8433 | 301090.1602 | 33.25 | 68.6
92150 | 2021-04-19 11:12 | 32.6666 | OXY_CH8 (PSt7-10) | 2021-02-16 12:15 | default | 187.5221 | μmol/L | 30.0799 | °C | 1026 | hPa | Humid | 28 | 0 | 0 | 21.924 | 140513.9674 | 301077.4762 | 33.25 | 68.6
92160 | 2021-04-19 11:12 | 32.9998 | OXY_CH8 (PSt7-10) | 2021-02-16 12:15 | default | 187.3974 | μmol/L | 30.1043 | °C | 1026 | hPa | Humid | 28 | 0 | 0 | 21.923 | 140509.5947 | 301062.5438 | 33.25 | 68.6
92170 | 2021-04-19 11:12 | 33.333 | OXY_CH8 (PSt7-10) | 2021-02-16 12:15 | default | 187.3798 | μmol/L | 30.0738 | °C | 1026 | hPa | Humid | 28 | 0 | 0 | 21.935 | 140552.1999 | 301048.307 | 33.25 | 68.6
92180 | 2021-04-19 11:13 | 33.6661 | OXY_CH8 (PSt7-10) | 2021-02-16 12:15 | default | 187.5587 | μmol/L | 30.0371 | °C | 1026 | hPa | Humid | 28 | 0 | 0 | 21.937 | 140557.0806 | 301036.3357 | 33.25 | 68.6
92190 | 2021-04-19 11:13 | 34 | OXY_CH8 (PSt7-10) | 2021-02-16 12:15 | default | 187.0399 | μmol/L | 30.1104 | °C | 1026 | hPa | Humid | 28 | 0 | 0 | 21.943 | 140582.0756 | 301002.8996 | 33.25 | 68.6