## Devices
Name | Type | Serial | FW-Version | Channels
SABD0002000012 | OXY-10 ST | SABD0002000012 | AAV2.0.0.13 | 10

## Sensors
Name | Analyte | Sensor ID | Sensor Type | Batch ID | Lot Nr | Created on
OXY_CH4 | O2 | 184180963 | PSt7-10 | 000000-000 | 0000-00 | 2021-02-16 12:08

## Oxygen Calibrations
Sensor | Calibration Date | Cal0 [°] | T0 | T0 Unit | Cal2nd [°] | T2nd | T2nd Unit | pATM | pATM Unit | O2Cal2nd | O2Cal2nd Unit | Environment | f1 | m | dKSV1 | dKSV2 | dPhi1 | dPhi2 | Is PreSens Calibration
OXY_CH4 (PSt7-10) | 2021-02-16 12:08 | 55.55 | 20 | °C | 22.17 | 20 | °C | 971 | hPa | 100 | %a.s. | Humid | 0.826 | 11.08 | 0.000401 | 0 | -0.01532 | -0.00012 | FALSE

## Annotations
Date | Delta T [min] | Device | Channel | User | Annotation

## Info
Software Version | 2.1.0.443
Exported at | 2021-04-19 11:59

## SABD0002000012, Ch 1
Id | Date | Delta T [min] | Sensor | Calibration | User | Oxygen | Oxygen Unit | Temperature | Temperature Unit | Pressure | Pressure Unit | Mode | Salinity [pmil] | User Signal Intensity | Error | Phase [°] | Amplitude [µV] | Reference Amplitude [µV] | Signal LED Current | Reference LED Current | Battery [V]
92196 | 2021-04-19 11:24 | 0 | OXY_CH4 (PSt7-10) | 2021-02-16 12:08 | default | 195.5906 | μmol/L | 29.246 | °C | 1025 | hPa | Humid | 28 | 0 | 0 | 21.008 | 93156.23 | 289226.0625 | 28.7 | 67.6
92210 | 2021-04-19 11:25 | 0.56031 | OXY_CH4 (PSt7-10) | 2021-02-16 12:08 | default | 195.484 | μmol/L | 29.2643 | °C | 1025 | hPa | Humid | 28 | 0 | 0 | 21.008 | 93193.3935 | 289219.6482 | 28.7 | 67.6
92216 | 2021-04-19 11:25 | 0.67343 | OXY_CH4 (PSt7-10) | 2021-02-16 12:08 | default | 195.3613 | μmol/L | 29.2705 | °C | 1025 | hPa | Humid | 28 | 0 | 0 | 21.013 | 93179.5518 | 289218.539 | 28.7 | 67.6
92226 | 2021-04-19 11:25 | 1.0072 | OXY_CH4 (PSt7-10) | 2021-02-16 12:08 | default | 195.4464 | μmol/L | 29.2888 | °C | 1025 | hPa | Humid | 28 | 0 | 0 | 21.002 | 93131.5005 | 289209.209 | 28.7 | 67.6
92236 | 2021-04-19 11:25 | 1.3404 | OXY_CH4 (PSt7-10) | 2021-02-16 12:08 | default | 195.745 | μmol/L | 29.2705 | °C | 1025 | hPa | Humid | 28 | 0 | 0 | 20.991 | 93065.1841 | 289204.1175 | 28.7 | 67.6
92246 | 2021-04-19 11:26 | 1.6737 | OXY_CH4 (PSt7-10) | 2021-02-16 12:08 | default | 195.7968 | μmol/L | 29.2766 | °C | 1025 | hPa | Humid | 28 | 0 | 0 | 20.986 | 93012.1265 | 289198.5811 | 28.7 | 67.6
92256 | 2021-04-19 11:26 | 2.0068 | OXY_CH4 (PSt7-10) | 2021-02-16 12:08 | default | 196.0597 | μmol/L | 29.2705 | °C | 1025 | hPa | Humid | 28 | 0 | 0 | 20.973 | 92973.6122 | 289198.6272 | 28.7 | 67.6
92266 | 2021-04-19 11:26 | 2.3401 | OXY_CH4 (PSt7-10) | 2021-02-16 12:08 | default | 196.2185 | μmol/L | 29.2582 | °C | 1025 | hPa | Humid | 28 | 0 | 0 | 20.968 | 92916.7242 | 289207.569 | 28.7 | 67.6
92276 | 2021-04-19 11:27 | 2.6739 | OXY_CH4 (PSt7-10) | 2021-02-16 12:08 | default | 196.338 | μmol/L | 29.2888 | °C | 1025 | hPa | Humid | 28 | 0 | 0 | 20.951 | 92873.0761 | 289219.6577 | 28.7 | 67.6
92286 | 2021-04-19 11:27 | 3.007 | OXY_CH4 (PSt7-10) | 2021-02-16 12:08 | default | 196.266 | μmol/L | 29.3071 | °C | 1025 | hPa | Humid | 28 | 0 | 0 | 20.949 | 92832.2099 | 289207.8677 | 28.7 | 67.6
92296 | 2021-04-19 11:27 | 3.3402 | OXY_CH4 (PSt7-10) | 2021-02-16 12:08 | default | 196.2992 | μmol/L | 29.3254 | °C | 1025 | hPa | Humid | 28 | 0 | 0 | 20.941 | 92780.1062 | 289202.1716 | 28.7 | 67.6
92306 | 2021-04-19 11:28 | 3.6733 | OXY_CH4 (PSt7-10) | 2021-02-16 12:08 | default | 196.4123 | μmol/L | 29.3254 | °C | 1026 | hPa | Humid | 28 | 0 | 0 | 20.935 | 92748.5793 | 289200.8041 | 28.7 | 67.6
92316 | 2021-04-19 11:28 | 4.0066 | OXY_CH4 (PSt7-10) | 2021-02-16 12:08 | default | 196.6878 | μmol/L | 29.301 | °C | 1025 | hPa | Humid | 28 | 0 | 0 | 20.927 | 92689.6983 | 289191.5128 | 28.7 | 67.6
92326 | 2021-04-19 11:28 | 4.3399 | OXY_CH4 (PSt7-10) | 2021-02-16 12:08 | default | 196.9146 | μmol/L | 29.3193 | °C | 1025 | hPa | Humid | 28 | 0 | 0 | 20.908 | 92606.3548 | 289182.5616 | 28.7 | 67.6
92336 | 2021-04-19 11:29 | 4.674 | OXY_CH4 (PSt7-10) | 2021-02-16 12:08 | default | 197.0707 | μmol/L | 29.3437 | °C | 1025 | hPa | Humid | 28 | 0 | 0 | 20.891 | 92529.6013 | 289172.1694 | 28.7 | 67.6
92346 | 2021-04-19 11:29 | 5.0072 | OXY_CH4 (PSt7-10) | 2021-02-16 12:08 | default | 197.2476 | μmol/L | 29.3376 | °C | 1025 | hPa | Humid | 28 | 0 | 0 | 20.883 | 92484.3021 | 289167.1979 | 28.7 | 67.6
92356 | 2021-04-19 11:29 | 5.3404 | OXY_CH4 (PSt7-10) | 2021-02-16 12:08 | default | 197.6933 | μmol/L | 29.2949 | °C | 1025 | hPa | Humid | 28 | 0 | 0 | 20.872 | 92443.5003 | 289155.8981 | 28.7 | 67.6
92366 | 2021-04-19 11:30 | 5.6734 | OXY_CH4 (PSt7-10) | 2021-02-16 12:08 | default | 197.7458 | μmol/L | 29.301 | °C | 1025 | hPa | Humid | 28 | 0 | 0 | 20.867 | 92406.0033 | 289154.6051 | 28.7 | 67.6
92376 | 2021-04-19 11:30 | 6.0065 | OXY_CH4 (PSt7-10) | 2021-02-16 12:08 | default | 197.9239 | μmol/L | 29.2888 | °C | 1025 | hPa | Humid | 28 | 0 | 0 | 20.861 | 92376.8023 | 289146.3324 | 28.7 | 67.6
92386 | 2021-04-19 11:30 | 6.3404 | OXY_CH4 (PSt7-10) | 2021-02-16 12:08 | default | 197.76 | μmol/L | 29.3376 | °C | 1025 | hPa | Humid | 28 | 0 | 0 | 20.854 | 92336.7151 | 289141.8656 | 28.7 | 67.6
92396 | 2021-04-19 11:31 | 6.6736 | OXY_CH4 (PSt7-10) | 2021-02-16 12:08 | default | 197.6144 | μmol/L | 29.3803 | °C | 1025 | hPa | Humid | 28 | 0 | 0 | 20.848 | 92299.8429 | 289131.9399 | 28.7 | 67.6
92406 | 2021-04-19 11:31 | 7.0067 | OXY_CH4 (PSt7-10) | 2021-02-16 12:08 | default | 197.6315 | μmol/L | 29.3864 | °C | 1025 | hPa | Humid | 28 | 0 | 0 | 20.845 | 92275.1116 | 289125.4866 | 28.7 | 67.6
92416 | 2021-04-19 11:31 | 7.3399 | OXY_CH4 (PSt7-10) | 2021-02-16 12:08 | default | 197.8651 | μmol/L | 29.3498 | °C | 1025 | hPa | Humid | 28 | 0 | 0 | 20.844 | 92264.2513 | 289113.1882 | 28.7 | 67.6
92426 | 2021-04-19 11:32 | 7.6738 | OXY_CH4 (PSt7-10) | 2021-02-16 12:08 | default | 197.9183 | μmol/L | 29.3498 | °C | 1025 | hPa | Humid | 28 | 0 | 0 | 20.841 | 92243.7553 | 289123.9257 | 28.7 | 67.6
92436 | 2021-04-19 11:32 | 8.0069 | OXY_CH4 (PSt7-10) | 2021-02-16 12:08 | default | 197.9349 | μmol/L | 29.362 | °C | 1025 | hPa | Humid | 28 | 0 | 0 | 20.836 | 92219.9908 | 289130.7342 | 28.7 | 67.6
92446 | 2021-04-19 11:32 | 8.3401 | OXY_CH4 (PSt7-10) | 2021-02-16 12:08 | default | 197.9326 | μmol/L | 29.3864 | °C | 1025 | hPa | Humid | 28 | 0 | 0 | 20.828 | 92198.967 | 289121.6588 | 28.7 | 67.6
92456 | 2021-04-19 11:33 | 8.6732 | OXY_CH4 (PSt7-10) | 2021-02-16 12:08 | default | 197.9863 | μmol/L | 29.3803 | °C | 1025 | hPa | Humid | 28 | 0 | 0 | 20.827 | 92180.0834 | 289108.5735 | 28.7 | 67.6
92466 | 2021-04-19 11:33 | 9.0072 | OXY_CH4 (PSt7-10) | 2021-02-16 12:08 | default | 198.0235 | μmol/L | 29.362 | °C | 1025 | hPa | Humid | 28 | 0 | 0 | 20.831 | 92163.5233 | 289114.0589 | 28.7 | 67.6
92476 | 2021-04-19 11:33 | 9.3403 | OXY_CH4 (PSt7-10) | 2021-02-16 12:08 | default | 197.9485 | μmol/L | 29.4047 | °C | 1025 | hPa | Humid | 28 | 0 | 0 | 20.821 | 92142.9457 | 289123.3877 | 28.7 | 67.6
92486 | 2021-04-19 11:34 | 9.6734 | OXY_CH4 (PSt7-10) | 2021-02-16 12:08 | default | 197.9485 | μmol/L | 29.4047 | °C | 1025 | hPa | Humid | 28 | 0 | 0 | 20.821 | 92120.505 | 289121.7775 | 28.7 | 67.6
92496 | 2021-04-19 11:34 | 10.0065 | OXY_CH4 (PSt7-10) | 2021-02-16 12:08 | default | 197.8924 | μmol/L | 29.4352 | °C | 1025 | hPa | Humid | 28 | 0 | 0 | 20.814 | 92088.3878 | 289101.6786 | 28.7 | 67.6
92506 | 2021-04-19 11:34 | 10.3405 | OXY_CH4 (PSt7-10) | 2021-02-16 12:08 | default | 197.9273 | μmol/L | 29.4413 | °C | 1025 | hPa | Humid | 28 | 0 | 0 | 20.81 | 92057.4202 | 289110.3331 | 28.7 | 67.6
92516 | 2021-04-19 11:35 | 10.6737 | OXY_CH4 (PSt7-10) | 2021-02-16 12:08 | default | 198.0704 | μmol/L | 29.4291 | °C | 1025 | hPa | Humid | 28 | 0 | 0 | 20.806 | 92050.4899 | 289091.8299 | 28.7 | 67.6
92526 | 2021-04-19 11:35 | 11.0068 | OXY_CH4 (PSt7-10) | 2021-02-16 12:08 | default | 198.1964 | μmol/L | 29.4108 | °C | 1025 | hPa | Humid | 28 | 0 | 0 | 20.805 | 92034.0815 | 289080.1259 | 28.7 | 67.6
92536 | 2021-04-19 11:35 | 11.3399 | OXY_CH4 (PSt7-10) | 2021-02-16 12:08 | default | 198.1781 | μmol/L | 29.4169 | °C | 1025 | hPa | Humid | 28 | 0 | 0 | 20.804 | 92023.2012 | 289071.4008 | 28.7 | 67.6
92546 | 2021-04-19 11:36 | 11.6739 | OXY_CH4 (PSt7-10) | 2021-02-16 12:08 | default | 198.3213 | μmol/L | 29.4047 | °C | 1025 | hPa | Humid | 28 | 0 | 0 | 20.8 | 92019.0251 | 289092.5899 | 28.7 | 67.6
92556 | 2021-04-19 11:36 | 12.007 | OXY_CH4 (PSt7-10) | 2021-02-16 12:08 | default | 198.1609 | μmol/L | 29.4108 | °C | 1025 | hPa | Humid | 28 | 0 | 0 | 20.807 | 92010.7218 | 289073.8185 | 28.7 | 67.6
92566 | 2021-04-19 11:36 | 12.3403 | OXY_CH4 (PSt7-10) | 2021-02-16 12:08 | default | 198.2646 | μmol/L | 29.4413 | °C | 1025 | hPa | Humid | 28 | 0 | 0 | 20.791 | 91986.0289 | 289069.5637 | 28.7 | 67.6
92576 | 2021-04-19 11:37 | 12.6734 | OXY_CH4 (PSt7-10) | 2021-02-16 12:08 | default | 198.264 | μmol/L | 29.4474 | °C | 1025 | hPa | Humid | 28 | 0 | 0 | 20.789 | 91964.4836 | 289070.4673 | 28.7 | 67.6
92586 | 2021-04-19 11:37 | 13.0066 | OXY_CH4 (PSt7-10) | 2021-02-16 12:08 | default | 198.7166 | μmol/L | 29.362 | °C | 1025 | hPa | Humid | 28 | 0 | 0 | 20.792 | 91975.643 | 289072.6764 | 28.7 | 67.6
92596 | 2021-04-19 11:37 | 13.3405 | OXY_CH4 (PSt7-10) | 2021-02-16 12:08 | default | 198.4819 | μmol/L | 29.3986 | °C | 1025 | hPa | Humid | 28 | 0 | 0 | 20.793 | 91977.2969 | 289065.2732 | 28.7 | 67.6
92606 | 2021-04-19 11:38 | 13.6735 | OXY_CH4 (PSt7-10) | 2021-02-16 12:08 | default | 198.393 | μmol/L | 29.3986 | °C | 1025 | hPa | Humid | 28 | 0 | 0 | 20.798 | 91983.2512 | 289063.0282 | 28.7 | 67.6
92616 | 2021-04-19 11:38 | 14.0067 | OXY_CH4 (PSt7-10) | 2021-02-16 12:08 | default | 198.4113 | μmol/L | 29.3925 | °C | 1025 | hPa | Humid | 28 | 0 | 0 | 20.799 | 91982.1563 | 289054.3018 | 28.7 | 67.6
92626 | 2021-04-19 11:38 | 14.3398 | OXY_CH4 (PSt7-10) | 2021-02-16 12:08 | default | 198.4102 | μmol/L | 29.4047 | °C | 1025 | hPa | Humid | 28 | 0 | 0 | 20.795 | 91959.2032 | 289068.669 | 28.7 | 67.6
92636 | 2021-04-19 11:39 | 14.6738 | OXY_CH4 (PSt7-10) | 2021-02-16 12:08 | default | 198.0687 | μmol/L | 29.4474 | °C | 1025 | hPa | Humid | 28 | 0 | 0 | 20.8 | 92012.3421 | 289053.4669 | 28.7 | 67.6
92646 | 2021-04-19 11:39 | 15.007 | OXY_CH4 (PSt7-10) | 2021-02-16 12:08 | default | 197.9793 | μmol/L | 29.4535 | °C | 1025 | hPa | Humid | 28 | 0 | 0 | 20.803 | 92025.0319 | 289050.8244 | 28.7 | 67.6
92656 | 2021-04-19 11:39 | 15.3401 | OXY_CH4 (PSt7-10) | 2021-02-16 12:08 | default | 197.8552 | μmol/L | 29.4535 | °C | 1025 | hPa | Humid | 28 | 0 | 0 | 20.81 | 92020.7025 | 289026.0426 | 28.7 | 67.6
92666 | 2021-04-19 11:40 | 15.6733 | OXY_CH4 (PSt7-10) | 2021-02-16 12:08 | default | 198.3041 | μmol/L | 29.3986 | °C | 1025 | hPa | Humid | 28 | 0 | 0 | 20.803 | 92020.4409 | 289047.815 | 28.7 | 67.6
92676 | 2021-04-19 11:40 | 16.0073 | OXY_CH4 (PSt7-10) | 2021-02-16 12:08 | default | 197.9811 | μmol/L | 29.4352 | °C | 1025 | hPa | Humid | 28 | 0 | 0 | 20.809 | 92041.3975 | 289035.523 | 28.7 | 67.6
92686 | 2021-04-19 11:40 | 16.3404 | OXY_CH4 (PSt7-10) | 2021-02-16 12:08 | default | 197.7105 | μmol/L | 29.484 | °C | 1025 | hPa | Humid | 28 | 0 | 0 | 20.808 | 92034.0504 | 289027.0392 | 28.7 | 67.6
92696 | 2021-04-19 11:41 | 16.6736 | OXY_CH4 (PSt7-10) | 2021-02-16 12:08 | default | 197.5713 | μmol/L | 29.4596 | °C | 1025 | hPa | Humid | 28 | 0 | 0 | 20.824 | 92104.6811 | 289034.9737 | 28.7 | 67.6
92706 | 2021-04-19 11:41 | 17.0067 | OXY_CH4 (PSt7-10) | 2021-02-16 12:08 | default | 197.6079 | μmol/L | 29.4474 | °C | 1025 | hPa | Humid | 28 | 0 | 0 | 20.826 | 92145.314 | 289023.6529 | 28.7 | 67.6
92716 | 2021-04-19 11:41 | 17.3399 | OXY_CH4 (PSt7-10) | 2021-02-16 12:08 | default | 197.4651 | μmol/L | 29.4596 | °C | 1025 | hPa | Humid | 28 | 0 | 0 | 20.83 | 92135.4895 | 289030.9395 | 28.7 | 67.6
92726 | 2021-04-19 11:42 | 17.6738 | OXY_CH4 (PSt7-10) | 2021-02-16 12:08 | default | 197.5542 | μmol/L | 29.4535 | °C | 1025 | hPa | Humid | 28 | 0 | 0 | 20.827 | 92136.976 | 289028.1936 | 28.7 | 67.6
92736 | 2021-04-19 11:42 | 18.0069 | OXY_CH4 (PSt7-10) | 2021-02-16 12:08 | default | 197.6274 | μmol/L | 29.4291 | °C | 1025 | hPa | Humid | 28 | 0 | 0 | 20.831 | 92132.5784 | 289016.007 | 28.7 | 67.6
92746 | 2021-04-19 11:42 | 18.34 | OXY_CH4 (PSt7-10) | 2021-02-16 12:08 | default | 197.3767 | μmol/L | 29.4596 | °C | 1025 | hPa | Humid | 28 | 0 | 0 | 20.835 | 92156.5865 | 289011.6433 | 28.7 | 67.6
92756 | 2021-04-19 11:43 | 18.6739 | OXY_CH4 (PSt7-10) | 2021-02-16 12:08 | default | 197.3755 | μmol/L | 29.4718 | °C | 1025 | hPa | Humid | 28 | 0 | 0 | 20.831 | 92171.181 | 289019.0533 | 28.7 | 67.6
92766 | 2021-04-19 11:43 | 19.007 | OXY_CH4 (PSt7-10) | 2021-02-16 12:08 | default | 196.8064 | μmol/L | 29.5145 | °C | 1025 | hPa | Humid | 28 | 0 | 0 | 20.849 | 92217.9375 | 288978.6014 | 28.7 | 67.6
92776 | 2021-04-19 11:43 | 19.3399 | OXY_CH4 (PSt7-10) | 2021-02-16 12:08 | default | 196.7901 | μmol/L | 29.5023 | °C | 1025 | hPa | Humid | 28 | 0 | 0 | 20.854 | 92241.3656 | 288988.2382 | 28.7 | 67.6
92786 | 2021-04-19 11:44 | 19.6738 | OXY_CH4 (PSt7-10) | 2021-02-16 12:08 | default | 196.6831 | μmol/L | 29.5145 | °C | 1025 | hPa | Humid | 28 | 0 | 0 | 20.856 | 92267.5642 | 288989.9855 | 28.7 | 67.6
92796 | 2021-04-19 11:44 | 20.0069 | OXY_CH4 (PSt7-10) | 2021-02-16 12:08 | default | 196.6785 | μmol/L | 29.5572 | °C | 1025 | hPa | Humid | 28 | 0 | 0 | 20.842 | 92226.2838 | 288987.1366 | 28.7 | 67.6
92806 | 2021-04-19 11:44 | 20.34 | OXY_CH4 (PSt7-10) | 2021-02-16 12:08 | default | 196.3592 | μmol/L | 29.5817 | °C | 1025 | hPa | Humid | 28 | 0 | 0 | 20.852 | 92253.5537 | 288988.4945 | 28.7 | 67.6
92816 | 2021-04-19 11:45 | 20.674 | OXY_CH4 (PSt7-10) | 2021-02-16 12:08 | default | 196.4478 | μmol/L | 29.5756 | °C | 1025 | hPa | Humid | 28 | 0 | 0 | 20.849 | 92255.0369 | 288990.2963 | 28.7 | 67.6
92826 | 2021-04-19 11:45 | 21.0071 | OXY_CH4 (PSt7-10) | 2021-02-16 12:08 | default | 196.2551 | μmol/L | 29.5694 | °C | 1025 | hPa | Humid | 28 | 0 | 0 | 20.862 | 92296.1904 | 288980.3529 | 28.7 | 67.6
92836 | 2021-04-19 11:45 | 21.3402 | OXY_CH4 (PSt7-10) | 2021-02-16 12:08 | default | 196.3633 | μmol/L | 29.545 | °C | 1025 | hPa | Humid | 28 | 0 | 0 | 20.864 | 92306.694 | 288985.9276 | 28.7 | 67.6
92846 | 2021-04-19 11:46 | 21.6733 | OXY_CH4 (PSt7-10) | 2021-02-16 12:08 | default | 196.3092 | μmol/L | 29.5572 | °C | 1025 | hPa | Humid | 28 | 0 | 0 | 20.863 | 92302.7162 | 288982.5541 | 28.7 | 67.6
92856 | 2021-04-19 11:46 | 22.0073 | OXY_CH4 (PSt7-10) | 2021-02-16 12:08 | default | 196.199 | μmol/L | 29.6 | °C | 1025 | hPa | Humid | 28 | 0 | 0 | 20.855 | 92297.0238 | 288974.7695 | 28.7 | 67.6
92866 | 2021-04-19 11:46 | 22.3404 | OXY_CH4 (PSt7-10) | 2021-02-16 12:08 | default | 196.0039 | μmol/L | 29.6183 | °C | 1025 | hPa | Humid | 28 | 0 | 0 | 20.86 | 92303.3266 | 288966.5814 | 28.7 | 67.6
92876 | 2021-04-19 11:47 | 22.6735 | OXY_CH4 (PSt7-10) | 2021-02-16 12:08 | default | 195.8972 | μmol/L | 29.6305 | °C | 1025 | hPa | Humid | 28 | 0 | 0 | 20.862 | 92319.1453 | 288963.181 | 28.7 | 67.6
92886 | 2021-04-19 11:47 | 23.0066 | OXY_CH4 (PSt7-10) | 2021-02-16 12:08 | default | 195.8797 | μmol/L | 29.6305 | °C | 1025 | hPa | Humid | 28 | 0 | 0 | 20.863 | 92309.6566 | 288965.4518 | 28.7 | 67.6
92896 | 2021-04-19 11:47 | 23.3405 | OXY_CH4 (PSt7-10) | 2021-02-16 12:08 | default | 195.7213 | μmol/L | 29.6366 | °C | 1025 | hPa | Humid | 28 | 0 | 0 | 20.87 | 92338.4222 | 288971.8928 | 28.7 | 67.6
92906 | 2021-04-19 11:48 | 23.6736 | OXY_CH4 (PSt7-10) | 2021-02-16 12:08 | default | 195.6505 | μmol/L | 29.6427 | °C | 1025 | hPa | Humid | 28 | 0 | 0 | 20.872 | 92353.785 | 288946.2742 | 28.7 | 67.6
92916 | 2021-04-19 11:48 | 24.0067 | OXY_CH4 (PSt7-10) | 2021-02-16 12:08 | default | 195.563 | μmol/L | 29.6427 | °C | 1025 | hPa | Humid | 28 | 0 | 0 | 20.877 | 92364.9922 | 288944.4149 | 28.7 | 67.6
92926 | 2021-04-19 11:48 | 24.3406 | OXY_CH4 (PSt7-10) | 2021-02-16 12:08 | default | 195.563 | μmol/L | 29.6427 | °C | 1025 | hPa | Humid | 28 | 0 | 0 | 20.877 | 92379.2227 | 288959.1456 | 28.7 | 67.6
92936 | 2021-04-19 11:49 | 24.6738 | OXY_CH4 (PSt7-10) | 2021-02-16 12:08 | default | 195.4217 | μmol/L | 29.6549 | °C | 1025 | hPa | Humid | 28 | 0 | 0 | 20.881 | 92402.6031 | 288956.7694 | 28.7 | 67.6
92946 | 2021-04-19 11:49 | 25.0069 | OXY_CH4 (PSt7-10) | 2021-02-16 12:08 | default | 195.1028 | μmol/L | 29.6915 | °C | 1025 | hPa | Humid | 28 | 0 | 0 | 20.887 | 92424.1979 | 288943.4506 | 28.7 | 67.6
92956 | 2021-04-19 11:49 | 25.3399 | OXY_CH4 (PSt7-10) | 2021-02-16 12:08 | default | 195.1749 | μmol/L | 29.6732 | °C | 1025 | hPa | Humid | 28 | 0 | 0 | 20.889 | 92451.2133 | 288943.4509 | 28.7 | 67.6
92966 | 2021-04-19 11:50 | 25.6737 | OXY_CH4 (PSt7-10) | 2021-02-16 12:08 | default | 195.0535 | μmol/L | 29.6671 | °C | 1025 | hPa | Humid | 28 | 0 | 0 | 20.898 | 92478.036 | 288944.1312 | 28.7 | 67.6
92976 | 2021-04-19 11:50 | 26.0066 | OXY_CH4 (PSt7-10) | 2021-02-16 12:08 | default | 195.0012 | μmol/L | 29.6671 | °C | 1025 | hPa | Humid | 28 | 0 | 0 | 20.901 | 92490.4453 | 288930.2726 | 28.7 | 67.6
92986 | 2021-04-19 11:50 | 26.3405 | OXY_CH4 (PSt7-10) | 2021-02-16 12:08 | default | 194.9148 | μmol/L | 29.661 | °C | 1025 | hPa | Humid | 28 | 0 | 0 | 20.908 | 92512.4076 | 288925.3265 | 28.7 | 67.6
92996 | 2021-04-19 11:51 | 26.6738 | OXY_CH4 (PSt7-10) | 2021-02-16 12:08 | default | 194.8618 | μmol/L | 29.6671 | °C | 1025 | hPa | Humid | 28 | 0 | 0 | 20.909 | 92542.4564 | 288937.7398 | 28.7 | 67.6
93006 | 2021-04-19 11:51 | 27.0068 | OXY_CH4 (PSt7-10) | 2021-02-16 12:08 | default | 194.9171 | μmol/L | 29.6427 | °C | 1025 | hPa | Humid | 28 | 0 | 0 | 20.914 | 92553.6529 | 288924.4152 | 28.7 | 67.6
93016 | 2021-04-19 11:51 | 27.3406 | OXY_CH4 (PSt7-10) | 2021-02-16 12:08 | default | 194.7558 | μmol/L | 29.6793 | °C | 1025 | hPa | Humid | 28 | 0 | 0 | 20.911 | 92556.4178 | 288921.4397 | 28.7 | 67.6
93026 | 2021-04-19 11:52 | 27.6739 | OXY_CH4 (PSt7-10) | 2021-02-16 12:08 | default | 194.5636 | μmol/L | 29.6854 | °C | 1025 | hPa | Humid | 28 | 0 | 0 | 20.92 | 92578.655 | 288919.679 | 28.7 | 67.6
93036 | 2021-04-19 11:52 | 28.0068 | OXY_CH4 (PSt7-10) | 2021-02-16 12:08 | default | 194.4783 | μmol/L | 29.6732 | °C | 1025 | hPa | Humid | 28 | 0 | 0 | 20.929 | 92621.7588 | 288909.5603 | 28.7 | 67.6
93046 | 2021-04-19 11:52 | 28.3406 | OXY_CH4 (PSt7-10) | 2021-02-16 12:08 | default | 194.4056 | μmol/L | 29.6976 | °C | 1025 | hPa | Humid | 28 | 0 | 0 | 20.925 | 92625.0196 | 288912.0213 | 28.7 | 67.6
93056 | 2021-04-19 11:53 | 28.6737 | OXY_CH4 (PSt7-10) | 2021-02-16 12:08 | default | 194.1082 | μmol/L | 29.7159 | °C | 1025 | hPa | Humid | 28 | 0 | 0 | 20.936 | 92672.6568 | 288923.8083 | 28.7 | 67.6
93066 | 2021-04-19 11:53 | 29.0072 | OXY_CH4 (PSt7-10) | 2021-02-16 12:08 | default | 194.0578 | μmol/L | 29.7037 | °C | 1025 | hPa | Humid | 28 | 0 | 0 | 20.943 | 92692.7788 | 288898.316 | 28.7 | 67.6
93076 | 2021-04-19 11:53 | 29.3403 | OXY_CH4 (PSt7-10) | 2021-02-16 12:08 | default | 194.3054 | μmol/L | 29.6671 | °C | 1025 | hPa | Humid | 28 | 0 | 0 | 20.941 | 92700.3218 | 288900.9872 | 28.7 | 67.6
93086 | 2021-04-19 11:54 | 29.6734 | OXY_CH4 (PSt7-10) | 2021-02-16 12:08 | default | 194.4135 | μmol/L | 29.6366 | °C | 1025 | hPa | Humid | 28 | 0 | 0 | 20.945 | 92710.7778 | 288892.2582 | 28.7 | 67.6
93096 | 2021-04-19 11:54 | 30.0065 | OXY_CH4 (PSt7-10) | 2021-02-16 12:08 | default | 194.2738 | μmol/L | 29.6427 | °C | 1025 | hPa | Humid | 28 | 0 | 0 | 20.951 | 92732.2314 | 288888.9669 | 28.7 | 67.6
93106 | 2021-04-19 11:54 | 30.3405 | OXY_CH4 (PSt7-10) | 2021-02-16 12:08 | default | 194.1508 | μmol/L | 29.6549 | °C | 1025 | hPa | Humid | 28 | 0 | 0 | 20.954 | 92743.3074 | 288886.5507 | 28.7 | 67.6
93116 | 2021-04-19 11:55 | 30.6736 | OXY_CH4 (PSt7-10) | 2021-02-16 12:08 | default | 194.1335 | μmol/L | 29.6549 | °C | 1025 | hPa | Humid | 28 | 0 | 0 | 20.955 | 92770.737 | 288889.7656 | 28.7 | 67.6
93126 | 2021-04-19 11:55 | 31.0068 | OXY_CH4 (PSt7-10) | 2021-02-16 12:08 | default | 194.0114 | μmol/L | 29.661 | °C | 1025 | hPa | Humid | 28 | 0 | 0 | 20.96 | 92803.3885 | 288879.547 | 28.7 | 67.6
93136 | 2021-04-19 11:55 | 31.3399 | OXY_CH4 (PSt7-10) | 2021-02-16 12:08 | default | 193.9634 | μmol/L | 29.6305 | °C | 1025 | hPa | Humid | 28 | 0 | 0 | 20.973 | 92844.0607 | 288888.6006 | 28.7 | 67.6
93146 | 2021-04-19 11:56 | 31.6738 | OXY_CH4 (PSt7-10) | 2021-02-16 12:08 | default | 193.6818 | μmol/L | 29.6671 | °C | 1025 | hPa | Humid | 28 | 0 | 0 | 20.977 | 92866.2532 | 288876.7321 | 28.7 | 67.6
93156 | 2021-04-19 11:56 | 32.0069 | OXY_CH4 (PSt7-10) | 2021-02-16 12:08 | default | 193.8045 | μmol/L | 29.6549 | °C | 1025 | hPa | Humid | 28 | 0 | 0 | 20.974 | 92867.244 | 288881.2489 | 28.7 | 67.6
93166 | 2021-04-19 11:56 | 32.3398 | OXY_CH4 (PSt7-10) | 2021-02-16 12:08 | default | 193.4161 | μmol/L | 29.7159 | °C | 1025 | hPa | Humid | 28 | 0 | 0 | 20.976 | 92857.5435 | 288864.5465 | 28.7 | 67.6
93176 | 2021-04-19 11:57 | 32.6738 | OXY_CH4 (PSt7-10) | 2021-02-16 12:08 | default | 193.3799 | μmol/L | 29.7281 | °C | 1025 | hPa | Humid | 28 | 0 | 0 | 20.974 | 92866.2055 | 288854.6267 | 28.7 | 67.6
93186 | 2021-04-19 11:57 | 33.0069 | OXY_CH4 (PSt7-10) | 2021-02-16 12:08 | default | 193.4753 | μmol/L | 29.661 | °C | 1025 | hPa | Humid | 28 | 0 | 0 | 20.991 | 92908.3969 | 288873.0429 | 28.7 | 67.6
93196 | 2021-04-19 11:57 | 33.34 | OXY_CH4 (PSt7-10) | 2021-02-16 12:08 | default | 193.2486 | μmol/L | 29.6793 | °C | 1025 | hPa | Humid | 28 | 0 | 0 | 20.998 | 92939.6899 | 288873.9039 | 28.7 | 67.6
93206 | 2021-04-19 11:58 | 33.674 | OXY_CH4 (PSt7-10) | 2021-02-16 12:08 | default | 193.3176 | μmol/L | 29.6793 | °C | 1025 | hPa | Humid | 28 | 0 | 0 | 20.994 | 92957.7955 | 288841.0028 | 28.7 | 67.6
93216 | 2021-04-19 11:58 | 34.007 | OXY_CH4 (PSt7-10) | 2021-02-16 12:08 | default | 193.1271 | μmol/L | 29.6854 | °C | 1025 | hPa | Humid | 28 | 0 | 0 | 21.003 | 92981.8407 | 288859.1123 | 28.7 | 67.6