## Devices
Name | Type | Serial | FW-Version | Channels
SABD0002000012 | OXY-10 ST | SABD0002000012 | AAV2.0.0.13 | 10

## Sensors
Name | Analyte | Sensor ID | Sensor Type | Batch ID | Lot Nr | Created on
OXY_CH8 | O2 | 403144567 | PSt7-10 | 000000-000 | 0000-00 | 2021-02-16 12:15

## Oxygen Calibrations
Sensor | Calibration Date | Cal0 [°] | T0 | T0 Unit | Cal2nd [°] | T2nd | T2nd Unit | pATM | pATM Unit | O2Cal2nd | O2Cal2nd Unit | Environment | f1 | m | dKSV1 | dKSV2 | dPhi1 | dPhi2 | Is PreSens Calibration
OXY_CH8 (PSt7-10) | 2021-02-16 12:15 | 55.51 | 20 | °C | 22.84 | 20 | °C | 985 | hPa | 100 | %a.s. | Humid | 0.857 | 12.4 | 0.000374 | 0 | -0.01834 | -9e-05 | FALSE

## Annotations
Date | Delta T [min] | Device | Channel | User | Annotation

## Info
Software Version | 2.1.0.443
Exported at | 2021-04-19 11:59

## SABD0002000012, Ch 1
Id | Date | Delta T [min] | Sensor | Calibration | User | Oxygen | Oxygen Unit | Temperature | Temperature Unit | Pressure | Pressure Unit | Mode | Salinity [pmil] | User Signal Intensity | Error | Phase [°] | Amplitude [µV] | Reference Amplitude [µV] | Signal LED Current | Reference LED Current | Battery [V]
92200 | 2021-04-19 11:24 | 0 | OXY_CH8 (PSt7-10) | 2021-02-16 12:15 | default | 199.0476 | μmol/L | 29.1154 | °C | 1026 | hPa | Humid | 28 | 0 | 0 | 21.575 | 136475.1342 | 300709.8326 | 33.25 | 68.6
92209 | 2021-04-19 11:25 | 0.44766 | OXY_CH8 (PSt7-10) | 2021-02-16 12:15 | default | 198.0055 | μmol/L | 29.2252 | °C | 1026 | hPa | Humid | 28 | 0 | 0 | 21.597 | 136633.4776 | 300733.791 | 33.25 | 68.6
92220 | 2021-04-19 11:25 | 0.66115 | OXY_CH8 (PSt7-10) | 2021-02-16 12:15 | default | 197.7432 | μmol/L | 29.2375 | °C | 1026 | hPa | Humid | 28 | 0 | 0 | 21.608 | 136670.0235 | 300724.7498 | 33.25 | 68.6
92230 | 2021-04-19 11:25 | 0.99439 | OXY_CH8 (PSt7-10) | 2021-02-16 12:15 | default | 197.802 | μmol/L | 29.2191 | °C | 1026 | hPa | Humid | 28 | 0 | 0 | 21.611 | 136668.6817 | 300708.2132 | 33.25 | 68.6
92240 | 2021-04-19 11:25 | 1.3276 | OXY_CH8 (PSt7-10) | 2021-02-16 12:15 | default | 198.0691 | μmol/L | 29.1947 | °C | 1026 | hPa | Humid | 28 | 0 | 0 | 21.604 | 136628.5358 | 300705.7419 | 33.25 | 68.6
92250 | 2021-04-19 11:26 | 1.6605 | OXY_CH8 (PSt7-10) | 2021-02-16 12:15 | default | 198.2971 | μmol/L | 29.1398 | °C | 1026 | hPa | Humid | 28 | 0 | 0 | 21.61 | 136630.1284 | 300698.748 | 33.25 | 68.6
92260 | 2021-04-19 11:26 | 1.9945 | OXY_CH8 (PSt7-10) | 2021-02-16 12:15 | default | 197.8926 | μmol/L | 29.2069 | °C | 1026 | hPa | Humid | 28 | 0 | 0 | 21.61 | 136609.7805 | 300689.6937 | 33.25 | 68.6
92270 | 2021-04-19 11:26 | 2.3279 | OXY_CH8 (PSt7-10) | 2021-02-16 12:15 | default | 197.9294 | μmol/L | 29.2008 | °C | 1026 | hPa | Humid | 28 | 0 | 0 | 21.61 | 136595.4894 | 300695.226 | 33.25 | 68.6
92280 | 2021-04-19 11:27 | 2.6609 | OXY_CH8 (PSt7-10) | 2021-02-16 12:15 | default | 197.7947 | μmol/L | 29.2375 | °C | 1026 | hPa | Humid | 28 | 0 | 0 | 21.605 | 136569.3534 | 300687.6276 | 33.25 | 68.6
92290 | 2021-04-19 11:27 | 2.9942 | OXY_CH8 (PSt7-10) | 2021-02-16 12:15 | default | 197.7383 | μmol/L | 29.2497 | °C | 1026 | hPa | Humid | 28 | 0 | 0 | 21.604 | 136537.9988 | 300672.6441 | 33.25 | 68.6
92300 | 2021-04-19 11:27 | 3.3273 | OXY_CH8 (PSt7-10) | 2021-02-16 12:15 | default | 197.6061 | μmol/L | 29.2802 | °C | 1026 | hPa | Humid | 28 | 0 | 0 | 21.601 | 136518.5839 | 300655.6013 | 33.25 | 68.6
92310 | 2021-04-19 11:28 | 3.6612 | OXY_CH8 (PSt7-10) | 2021-02-16 12:15 | default | 197.2416 | μmol/L | 29.3351 | °C | 1026 | hPa | Humid | 28 | 0 | 0 | 21.603 | 136505.6071 | 300654.0888 | 33.25 | 68.6
92320 | 2021-04-19 11:28 | 3.9945 | OXY_CH8 (PSt7-10) | 2021-02-16 12:15 | default | 197.6453 | μmol/L | 29.268 | °C | 1026 | hPa | Humid | 28 | 0 | 0 | 21.603 | 136500.8553 | 300656.7638 | 33.25 | 68.6
92330 | 2021-04-19 11:28 | 4.3278 | OXY_CH8 (PSt7-10) | 2021-02-16 12:15 | default | 197.8266 | μmol/L | 29.329 | °C | 1026 | hPa | Humid | 28 | 0 | 0 | 21.571 | 136331.2457 | 300639.1315 | 33.25 | 68.6
92340 | 2021-04-19 11:29 | 4.661 | OXY_CH8 (PSt7-10) | 2021-02-16 12:15 | default | 196.2823 | μmol/L | 29.4694 | °C | 1026 | hPa | Humid | 28 | 0 | 0 | 21.612 | 136487.2461 | 300631.6605 | 33.25 | 68.6
92350 | 2021-04-19 11:29 | 4.9943 | OXY_CH8 (PSt7-10) | 2021-02-16 12:15 | default | 196.6356 | μmol/L | 29.4389 | °C | 1026 | hPa | Humid | 28 | 0 | 0 | 21.602 | 136456.5027 | 300630.0319 | 33.25 | 68.6
92360 | 2021-04-19 11:29 | 5.3274 | OXY_CH8 (PSt7-10) | 2021-02-16 12:15 | default | 195.9025 | μmol/L | 29.5243 | °C | 1026 | hPa | Humid | 28 | 0 | 0 | 21.615 | 136517.3184 | 300621.0827 | 33.25 | 68.6
92370 | 2021-04-19 11:30 | 5.6606 | OXY_CH8 (PSt7-10) | 2021-02-16 12:15 | default | 196.0095 | μmol/L | 29.5121 | °C | 1026 | hPa | Humid | 28 | 0 | 0 | 21.613 | 136515.1017 | 300605.4685 | 33.25 | 68.6
92380 | 2021-04-19 11:30 | 5.9944 | OXY_CH8 (PSt7-10) | 2021-02-16 12:15 | default | 195.7328 | μmol/L | 29.5243 | °C | 1026 | hPa | Humid | 28 | 0 | 0 | 21.625 | 136554.2335 | 300610.1832 | 33.25 | 68.6
92390 | 2021-04-19 11:30 | 6.3275 | OXY_CH8 (PSt7-10) | 2021-02-16 12:15 | default | 195.9101 | μmol/L | 29.506 | °C | 1026 | hPa | Humid | 28 | 0 | 0 | 21.621 | 136498.4415 | 300603.1654 | 33.25 | 68.6
92400 | 2021-04-19 11:31 | 6.6607 | OXY_CH8 (PSt7-10) | 2021-02-16 12:15 | default | 195.6403 | μmol/L | 29.5427 | °C | 1026 | hPa | Humid | 28 | 0 | 0 | 21.624 | 136521.8278 | 300587.3814 | 33.25 | 68.6
92410 | 2021-04-19 11:31 | 6.9947 | OXY_CH8 (PSt7-10) | 2021-02-16 12:15 | default | 195.776 | μmol/L | 29.5427 | °C | 1026 | hPa | Humid | 28 | 0 | 0 | 21.616 | 136481.9042 | 300577.1089 | 33.25 | 68.6
92420 | 2021-04-19 11:31 | 7.3278 | OXY_CH8 (PSt7-10) | 2021-02-16 12:15 | default | 195.5504 | μmol/L | 29.5549 | °C | 1026 | hPa | Humid | 28 | 0 | 0 | 21.625 | 136535.4144 | 300581.0299 | 33.25 | 68.6
92430 | 2021-04-19 11:32 | 7.661 | OXY_CH8 (PSt7-10) | 2021-02-16 12:15 | default | 195.6274 | μmol/L | 29.5732 | °C | 1026 | hPa | Humid | 28 | 0 | 0 | 21.614 | 136483.9262 | 300572.199 | 33.25 | 68.6
92440 | 2021-04-19 11:32 | 7.9941 | OXY_CH8 (PSt7-10) | 2021-02-16 12:15 | default | 195.63 | μmol/L | 29.5671 | °C | 1026 | hPa | Humid | 28 | 0 | 0 | 21.616 | 136493.0544 | 300566.0388 | 33.25 | 68.6
92450 | 2021-04-19 11:32 | 8.3272 | OXY_CH8 (PSt7-10) | 2021-02-16 12:15 | default | 195.4255 | μmol/L | 29.6098 | °C | 1026 | hPa | Humid | 28 | 0 | 0 | 21.613 | 136472.976 | 300555.8656 | 33.25 | 68.6
92460 | 2021-04-19 11:33 | 8.6612 | OXY_CH8 (PSt7-10) | 2021-02-16 12:15 | default | 194.9232 | μmol/L | 29.677 | °C | 1026 | hPa | Humid | 28 | 0 | 0 | 21.619 | 136483.5866 | 300559.189 | 33.25 | 68.6
92470 | 2021-04-19 11:33 | 8.9943 | OXY_CH8 (PSt7-10) | 2021-02-16 12:15 | default | 194.9505 | μmol/L | 29.6525 | °C | 1026 | hPa | Humid | 28 | 0 | 0 | 21.626 | 136539.2848 | 300565.1359 | 33.25 | 68.6
92480 | 2021-04-19 11:33 | 9.3274 | OXY_CH8 (PSt7-10) | 2021-02-16 12:15 | default | 195.5149 | μmol/L | 29.5182 | °C | 1026 | hPa | Humid | 28 | 0 | 0 | 21.64 | 136600.6138 | 300544.0894 | 33.25 | 68.6
92490 | 2021-04-19 11:34 | 9.6605 | OXY_CH8 (PSt7-10) | 2021-02-16 12:15 | default | 195.9517 | μmol/L | 29.4877 | °C | 1026 | hPa | Humid | 28 | 0 | 0 | 21.625 | 136544.7135 | 300551.7154 | 33.25 | 68.6
92500 | 2021-04-19 11:34 | 9.9945 | OXY_CH8 (PSt7-10) | 2021-02-16 12:15 | default | 195.5334 | μmol/L | 29.5549 | °C | 1026 | hPa | Humid | 28 | 0 | 0 | 21.626 | 136541.1898 | 300549.5043 | 33.25 | 68.6
92510 | 2021-04-19 11:34 | 10.3276 | OXY_CH8 (PSt7-10) | 2021-02-16 12:15 | default | 195.0051 | μmol/L | 29.6037 | °C | 1026 | hPa | Humid | 28 | 0 | 0 | 21.64 | 136600.8399 | 300533.3371 | 33.25 | 68.6
92520 | 2021-04-19 11:35 | 10.6607 | OXY_CH8 (PSt7-10) | 2021-02-16 12:15 | default | 195.2989 | μmol/L | 29.5488 | °C | 1026 | hPa | Humid | 28 | 0 | 0 | 21.642 | 136602.9571 | 300525.6296 | 33.25 | 68.6
92530 | 2021-04-19 11:35 | 10.9946 | OXY_CH8 (PSt7-10) | 2021-02-16 12:15 | default | 194.5377 | μmol/L | 29.6708 | °C | 1026 | hPa | Humid | 28 | 0 | 0 | 21.644 | 136615.4199 | 300519.8218 | 33.25 | 68.6
92540 | 2021-04-19 11:35 | 11.3277 | OXY_CH8 (PSt7-10) | 2021-02-16 12:15 | default | 194.6636 | μmol/L | 29.6525 | °C | 1026 | hPa | Humid | 28 | 0 | 0 | 21.643 | 136607.2866 | 300512.2736 | 33.25 | 68.6
92550 | 2021-04-19 11:36 | 11.6608 | OXY_CH8 (PSt7-10) | 2021-02-16 12:15 | default | 195.1364 | μmol/L | 29.5732 | °C | 1026 | hPa | Humid | 28 | 0 | 0 | 21.643 | 136625.7097 | 300512.1297 | 33.25 | 68.6
92560 | 2021-04-19 11:36 | 11.994 | OXY_CH8 (PSt7-10) | 2021-02-16 12:15 | default | 194.9012 | μmol/L | 29.6098 | °C | 1026 | hPa | Humid | 28 | 0 | 0 | 21.644 | 136614.4221 | 300500.2954 | 33.25 | 68.6
92570 | 2021-04-19 11:36 | 12.3272 | OXY_CH8 (PSt7-10) | 2021-02-16 12:15 | default | 194.613 | μmol/L | 29.6525 | °C | 1026 | hPa | Humid | 28 | 0 | 0 | 21.646 | 136637.6684 | 300499.6618 | 33.25 | 68.6
92580 | 2021-04-19 11:37 | 12.6612 | OXY_CH8 (PSt7-10) | 2021-02-16 12:15 | default | 194.8311 | μmol/L | 29.6159 | °C | 1026 | hPa | Humid | 28 | 0 | 0 | 21.646 | 136637.073 | 300491.7271 | 33.25 | 68.6
92590 | 2021-04-19 11:37 | 12.9943 | OXY_CH8 (PSt7-10) | 2021-02-16 12:15 | default | 195.1559 | μmol/L | 29.5671 | °C | 1026 | hPa | Humid | 28 | 0 | 0 | 21.644 | 136648.4568 | 300485.6259 | 33.25 | 68.6
92600 | 2021-04-19 11:37 | 13.3274 | OXY_CH8 (PSt7-10) | 2021-02-16 12:15 | default | 195.0324 | μmol/L | 29.5793 | °C | 1026 | hPa | Humid | 28 | 0 | 0 | 21.647 | 136649.1025 | 300484.6276 | 33.25 | 68.6
92610 | 2021-04-19 11:38 | 13.6606 | OXY_CH8 (PSt7-10) | 2021-02-16 12:15 | default | 194.8895 | μmol/L | 29.5976 | °C | 1026 | hPa | Humid | 28 | 0 | 0 | 21.649 | 136671.6384 | 300485.3927 | 33.25 | 68.6
92620 | 2021-04-19 11:38 | 13.9945 | OXY_CH8 (PSt7-10) | 2021-02-16 12:15 | default | 194.8363 | μmol/L | 29.6037 | °C | 1026 | hPa | Humid | 28 | 0 | 0 | 21.65 | 136687.1341 | 300478.7606 | 33.25 | 68.6
92630 | 2021-04-19 11:38 | 14.3276 | OXY_CH8 (PSt7-10) | 2021-02-16 12:15 | default | 194.4666 | μmol/L | 29.6403 | °C | 1026 | hPa | Humid | 28 | 0 | 0 | 21.659 | 136714.709 | 300484.0079 | 33.25 | 68.6
92640 | 2021-04-19 11:39 | 14.6608 | OXY_CH8 (PSt7-10) | 2021-02-16 12:15 | default | 194.0427 | μmol/L | 29.7258 | °C | 1026 | hPa | Humid | 28 | 0 | 0 | 21.654 | 136709.4 | 300484.9121 | 33.25 | 68.6
92650 | 2021-04-19 11:39 | 14.994 | OXY_CH8 (PSt7-10) | 2021-02-16 12:15 | default | 193.8473 | μmol/L | 29.7502 | °C | 1026 | hPa | Humid | 28 | 0 | 0 | 21.657 | 136728.0574 | 300475.3472 | 33.25 | 68.6
92660 | 2021-04-19 11:39 | 15.328 | OXY_CH8 (PSt7-10) | 2021-02-16 12:15 | default | 193.6997 | μmol/L | 29.7807 | °C | 1026 | hPa | Humid | 28 | 0 | 0 | 21.655 | 136712.3981 | 300463.3421 | 33.25 | 68.6
92670 | 2021-04-19 11:40 | 15.6611 | OXY_CH8 (PSt7-10) | 2021-02-16 12:15 | default | 193.516 | μmol/L | 29.8174 | °C | 1026 | hPa | Humid | 28 | 0 | 0 | 21.653 | 136724.8624 | 300470.4326 | 33.25 | 68.6
92680 | 2021-04-19 11:40 | 15.9942 | OXY_CH8 (PSt7-10) | 2021-02-16 12:15 | default | 193.7642 | μmol/L | 29.7868 | °C | 1026 | hPa | Humid | 28 | 0 | 0 | 21.649 | 136734.3437 | 300462.112 | 33.25 | 68.6
92690 | 2021-04-19 11:40 | 16.3273 | OXY_CH8 (PSt7-10) | 2021-02-16 12:15 | default | 194.0056 | μmol/L | 29.6953 | °C | 1026 | hPa | Humid | 28 | 0 | 0 | 21.667 | 136802.1821 | 300451.4929 | 33.25 | 68.6
92700 | 2021-04-19 11:41 | 16.6613 | OXY_CH8 (PSt7-10) | 2021-02-16 12:15 | default | 192.8753 | μmol/L | 29.8662 | °C | 1026 | hPa | Humid | 28 | 0 | 0 | 21.674 | 136855.1225 | 300457.983 | 33.25 | 68.6
92710 | 2021-04-19 11:41 | 16.9945 | OXY_CH8 (PSt7-10) | 2021-02-16 12:15 | default | 193.1476 | μmol/L | 29.8174 | °C | 1026 | hPa | Humid | 28 | 0 | 0 | 21.675 | 136855.047 | 300445.0036 | 33.25 | 68.6
92720 | 2021-04-19 11:41 | 17.3276 | OXY_CH8 (PSt7-10) | 2021-02-16 12:15 | default | 192.6642 | μmol/L | 29.8906 | °C | 1026 | hPa | Humid | 28 | 0 | 0 | 21.678 | 136882.0318 | 300445.8225 | 33.25 | 68.6
92730 | 2021-04-19 11:42 | 17.6608 | OXY_CH8 (PSt7-10) | 2021-02-16 12:15 | default | 193.6064 | μmol/L | 29.7258 | °C | 1026 | hPa | Humid | 28 | 0 | 0 | 21.68 | 136909.5032 | 300454.7122 | 33.25 | 68.6
92740 | 2021-04-19 11:42 | 17.9939 | OXY_CH8 (PSt7-10) | 2021-02-16 12:15 | default | 193.4476 | μmol/L | 29.7441 | °C | 1026 | hPa | Humid | 28 | 0 | 0 | 21.683 | 136904.5333 | 300437.7434 | 33.25 | 68.6
92750 | 2021-04-19 11:42 | 18.3278 | OXY_CH8 (PSt7-10) | 2021-02-16 12:15 | default | 193.918 | μmol/L | 29.6647 | °C | 1026 | hPa | Humid | 28 | 0 | 0 | 21.683 | 136940.2809 | 300446.6476 | 33.25 | 68.6
92760 | 2021-04-19 11:43 | 18.6609 | OXY_CH8 (PSt7-10) | 2021-02-16 12:15 | default | 193.214 | μmol/L | 29.7807 | °C | 1026 | hPa | Humid | 28 | 0 | 0 | 21.684 | 136942.4326 | 300419.3676 | 33.25 | 68.6
92770 | 2021-04-19 11:43 | 18.9941 | OXY_CH8 (PSt7-10) | 2021-02-16 12:15 | default | 192.5169 | μmol/L | 29.8845 | °C | 1026 | hPa | Humid | 28 | 0 | 0 | 21.689 | 136972.6452 | 300426.092 | 33.25 | 68.6
92780 | 2021-04-19 11:43 | 19.3273 | OXY_CH8 (PSt7-10) | 2021-02-16 12:15 | default | 192.2701 | μmol/L | 29.915 | °C | 1026 | hPa | Humid | 28 | 0 | 0 | 21.693 | 137010.5498 | 300427.7534 | 33.25 | 68.6
92790 | 2021-04-19 11:44 | 19.6612 | OXY_CH8 (PSt7-10) | 2021-02-16 12:15 | default | 192.2147 | μmol/L | 29.9272 | °C | 1026 | hPa | Humid | 28 | 0 | 0 | 21.692 | 137016.9674 | 300415.1933 | 33.25 | 68.6
92800 | 2021-04-19 11:44 | 19.9943 | OXY_CH8 (PSt7-10) | 2021-02-16 12:15 | default | 192.1898 | μmol/L | 29.9456 | °C | 1026 | hPa | Humid | 28 | 0 | 0 | 21.687 | 137016.4054 | 300416.4019 | 33.25 | 68.6
92810 | 2021-04-19 11:44 | 20.3274 | OXY_CH8 (PSt7-10) | 2021-02-16 12:15 | default | 192.5193 | μmol/L | 29.8418 | °C | 1026 | hPa | Humid | 28 | 0 | 0 | 21.704 | 137105.084 | 300420.8485 | 33.25 | 68.6
92820 | 2021-04-19 11:45 | 20.6605 | OXY_CH8 (PSt7-10) | 2021-02-16 12:15 | default | 191.8768 | μmol/L | 29.9028 | °C | 1026 | hPa | Humid | 28 | 0 | 0 | 21.721 | 137199.2633 | 300394.8031 | 33.25 | 68.6
92830 | 2021-04-19 11:45 | 20.9945 | OXY_CH8 (PSt7-10) | 2021-02-16 12:15 | default | 191.5369 | μmol/L | 29.9578 | °C | 1026 | hPa | Humid | 28 | 0 | 0 | 21.722 | 137252.6566 | 300421.7196 | 33.25 | 68.6
92840 | 2021-04-19 11:45 | 21.3276 | OXY_CH8 (PSt7-10) | 2021-02-16 12:15 | default | 191.352 | μmol/L | 29.9639 | °C | 1026 | hPa | Humid | 28 | 0 | 0 | 21.731 | 137308.1359 | 300393.8592 | 33.25 | 68.6
92850 | 2021-04-19 11:46 | 21.6607 | OXY_CH8 (PSt7-10) | 2021-02-16 12:15 | default | 191.2665 | μmol/L | 29.97 | °C | 1026 | hPa | Humid | 28 | 0 | 0 | 21.734 | 137338.459 | 300421.6434 | 33.25 | 68.6
92860 | 2021-04-19 11:46 | 21.9939 | OXY_CH8 (PSt7-10) | 2021-02-16 12:15 | default | 190.7543 | μmol/L | 30.0066 | °C | 1026 | hPa | Humid | 28 | 0 | 0 | 21.752 | 137432.0858 | 300406.4971 | 33.25 | 68.6
92870 | 2021-04-19 11:46 | 22.3279 | OXY_CH8 (PSt7-10) | 2021-02-16 12:15 | default | 190.881 | μmol/L | 29.9822 | °C | 1026 | hPa | Humid | 28 | 0 | 0 | 21.753 | 137466.2308 | 300396.4792 | 33.25 | 68.6
92880 | 2021-04-19 11:47 | 22.6611 | OXY_CH8 (PSt7-10) | 2021-02-16 12:15 | default | 190.5538 | μmol/L | 30.0127 | °C | 1026 | hPa | Humid | 28 | 0 | 0 | 21.762 | 137530.091 | 300379.6723 | 33.25 | 68.6
92890 | 2021-04-19 11:47 | 22.9941 | OXY_CH8 (PSt7-10) | 2021-02-16 12:15 | default | 190.345 | μmol/L | 30.0371 | °C | 1026 | hPa | Humid | 28 | 0 | 0 | 21.766 | 137558.0624 | 300364.8512 | 33.25 | 68.6
92900 | 2021-04-19 11:47 | 23.328 | OXY_CH8 (PSt7-10) | 2021-02-16 12:15 | default | 190.222 | μmol/L | 30.0188 | °C | 1026 | hPa | Humid | 28 | 0 | 0 | 21.78 | 137637.4662 | 300369.2873 | 33.25 | 68.6
92910 | 2021-04-19 11:48 | 23.6611 | OXY_CH8 (PSt7-10) | 2021-02-16 12:15 | default | 190.1042 | μmol/L | 30.0249 | °C | 1026 | hPa | Humid | 28 | 0 | 0 | 21.785 | 137680.5478 | 300360.4588 | 33.25 | 68.6
92920 | 2021-04-19 11:48 | 23.9942 | OXY_CH8 (PSt7-10) | 2021-02-16 12:15 | default | 189.8988 | μmol/L | 30.0432 | °C | 1026 | hPa | Humid | 28 | 0 | 0 | 21.791 | 137716.6758 | 300367.6615 | 33.25 | 68.6
92930 | 2021-04-19 11:48 | 24.3273 | OXY_CH8 (PSt7-10) | 2021-02-16 12:15 | default | 189.6879 | μmol/L | 30.0738 | °C | 1026 | hPa | Humid | 28 | 0 | 0 | 21.793 | 137725.1746 | 300346.2218 | 33.25 | 68.6
92940 | 2021-04-19 11:49 | 24.6613 | OXY_CH8 (PSt7-10) | 2021-02-16 12:15 | default | 190.4226 | μmol/L | 29.9761 | °C | 1026 | hPa | Humid | 28 | 0 | 0 | 21.783 | 137691.2844 | 300355.3537 | 33.25 | 68.6
92950 | 2021-04-19 11:49 | 24.9943 | OXY_CH8 (PSt7-10) | 2021-02-16 12:15 | default | 189.762 | μmol/L | 30.0555 | °C | 1026 | hPa | Humid | 28 | 0 | 0 | 21.795 | 137778.6094 | 300368.6939 | 33.25 | 68.6
92960 | 2021-04-19 11:49 | 25.3273 | OXY_CH8 (PSt7-10) | 2021-02-16 12:15 | default | 190.5168 | μmol/L | 29.8784 | °C | 1026 | hPa | Humid | 28 | 0 | 0 | 21.812 | 137917.6744 | 300364.9351 | 33.25 | 68.6
92970 | 2021-04-19 11:50 | 25.6612 | OXY_CH8 (PSt7-10) | 2021-02-16 12:15 | default | 190.4182 | μmol/L | 29.8784 | °C | 1026 | hPa | Humid | 28 | 0 | 0 | 21.818 | 137965.5347 | 300336.3137 | 33.25 | 68.6
92980 | 2021-04-19 11:50 | 25.9941 | OXY_CH8 (PSt7-10) | 2021-02-16 12:15 | default | 189.5506 | μmol/L | 29.9822 | °C | 1026 | hPa | Humid | 28 | 0 | 0 | 21.834 | 138030.3592 | 300340.8605 | 33.25 | 68.6
92990 | 2021-04-19 11:50 | 26.3272 | OXY_CH8 (PSt7-10) | 2021-02-16 12:15 | default | 189.1185 | μmol/L | 30.0677 | °C | 1026 | hPa | Humid | 28 | 0 | 0 | 21.83 | 138054.0236 | 300337.2259 | 33.25 | 68.6
93000 | 2021-04-19 11:51 | 26.6606 | OXY_CH8 (PSt7-10) | 2021-02-16 12:15 | default | 188.8852 | μmol/L | 30.0616 | °C | 1025 | hPa | Humid | 28 | 0 | 0 | 21.846 | 138125.8545 | 300325.1438 | 33.25 | 68.6
93010 | 2021-04-19 11:51 | 26.9943 | OXY_CH8 (PSt7-10) | 2021-02-16 12:15 | default | 188.6862 | μmol/L | 30.086 | °C | 1026 | hPa | Humid | 28 | 0 | 0 | 21.85 | 138168.6393 | 300328.3103 | 33.25 | 68.6
93020 | 2021-04-19 11:51 | 27.3272 | OXY_CH8 (PSt7-10) | 2021-02-16 12:15 | default | 188.5619 | μmol/L | 30.0738 | °C | 1026 | hPa | Humid | 28 | 0 | 0 | 21.862 | 138244.7525 | 300319.9249 | 33.25 | 68.6
93030 | 2021-04-19 11:52 | 27.6612 | OXY_CH8 (PSt7-10) | 2021-02-16 12:15 | default | 188.4644 | μmol/L | 30.0738 | °C | 1026 | hPa | Humid | 28 | 0 | 0 | 21.868 | 138270.2773 | 300309.9145 | 33.25 | 68.6
93040 | 2021-04-19 11:52 | 27.9941 | OXY_CH8 (PSt7-10) | 2021-02-16 12:15 | default | 188.3861 | μmol/L | 30.0677 | °C | 1026 | hPa | Humid | 28 | 0 | 0 | 21.875 | 138313.2374 | 300305.1638 | 33.25 | 68.6
93050 | 2021-04-19 11:52 | 28.3272 | OXY_CH8 (PSt7-10) | 2021-02-16 12:15 | default | 188.1821 | μmol/L | 30.1043 | °C | 1025 | hPa | Humid | 28 | 0 | 0 | 21.874 | 138333.9943 | 300305.538 | 33.25 | 68.6
93060 | 2021-04-19 11:53 | 28.6613 | OXY_CH8 (PSt7-10) | 2021-02-16 12:15 | default | 188.1885 | μmol/L | 30.0738 | °C | 1026 | hPa | Humid | 28 | 0 | 0 | 21.885 | 138401.9906 | 300298.9532 | 33.25 | 68.6
93070 | 2021-04-19 11:53 | 28.9944 | OXY_CH8 (PSt7-10) | 2021-02-16 12:15 | default | 188.0559 | μmol/L | 30.0799 | °C | 1026 | hPa | Humid | 28 | 0 | 0 | 21.891 | 138469.368 | 300283.8801 | 33.25 | 68.6
93080 | 2021-04-19 11:53 | 29.3275 | OXY_CH8 (PSt7-10) | 2021-02-16 12:15 | default | 187.8448 | μmol/L | 30.0982 | °C | 1025 | hPa | Humid | 28 | 0 | 0 | 21.897 | 138503.6813 | 300296.1163 | 33.25 | 68.6
93090 | 2021-04-19 11:54 | 29.6606 | OXY_CH8 (PSt7-10) | 2021-02-16 12:15 | default | 187.8939 | μmol/L | 30.0799 | °C | 1026 | hPa | Humid | 28 | 0 | 0 | 21.901 | 138547.422 | 300295.7423 | 33.25 | 68.6
93100 | 2021-04-19 11:54 | 29.9946 | OXY_CH8 (PSt7-10) | 2021-02-16 12:15 | default | 187.9512 | μmol/L | 30.0616 | °C | 1026 | hPa | Humid | 28 | 0 | 0 | 21.904 | 138570.8465 | 300290.7833 | 33.25 | 68.6
93110 | 2021-04-19 11:54 | 30.3277 | OXY_CH8 (PSt7-10) | 2021-02-16 12:15 | default | 187.6317 | μmol/L | 30.1043 | °C | 1025 | hPa | Humid | 28 | 0 | 0 | 21.908 | 138600.7742 | 300282.4431 | 33.25 | 68.6
93120 | 2021-04-19 11:55 | 30.6608 | OXY_CH8 (PSt7-10) | 2021-02-16 12:15 | default | 187.7433 | μmol/L | 30.0738 | °C | 1025 | hPa | Humid | 28 | 0 | 0 | 21.912 | 138627.2739 | 300284.5944 | 33.25 | 68.6
93130 | 2021-04-19 11:55 | 30.9947 | OXY_CH8 (PSt7-10) | 2021-02-16 12:15 | default | 187.2597 | μmol/L | 30.0555 | °C | 1026 | hPa | Humid | 28 | 0 | 0 | 21.949 | 138804.1 | 300281.1163 | 33.25 | 68.6
93140 | 2021-04-19 11:55 | 31.3278 | OXY_CH8 (PSt7-10) | 2021-02-16 12:15 | default | 187.4957 | μmol/L | 30.0677 | °C | 1026 | hPa | Humid | 28 | 0 | 0 | 21.93 | 138748.9937 | 300275.4585 | 33.25 | 68.6
93150 | 2021-04-19 11:56 | 31.6608 | OXY_CH8 (PSt7-10) | 2021-02-16 12:15 | default | 187.5347 | μmol/L | 30.0371 | °C | 1025 | hPa | Humid | 28 | 0 | 0 | 21.938 | 138795.2921 | 300290.7723 | 33.25 | 68.6
93160 | 2021-04-19 11:56 | 31.9939 | OXY_CH8 (PSt7-10) | 2021-02-16 12:15 | default | 187.1762 | μmol/L | 30.0616 | °C | 1026 | hPa | Humid | 28 | 0 | 0 | 21.952 | 138889.3063 | 300266.932 | 33.25 | 68.6
93170 | 2021-04-19 11:56 | 32.3279 | OXY_CH8 (PSt7-10) | 2021-02-16 12:15 | default | 187.0123 | μmol/L | 30.0677 | °C | 1026 | hPa | Humid | 28 | 0 | 0 | 21.96 | 138976.656 | 300272.3684 | 33.25 | 68.6
93180 | 2021-04-19 11:57 | 32.661 | OXY_CH8 (PSt7-10) | 2021-02-16 12:15 | default | 186.7413 | μmol/L | 30.0799 | °C | 1025 | hPa | Humid | 28 | 0 | 0 | 21.972 | 139055.0042 | 300267.0389 | 33.25 | 68.6
93190 | 2021-04-19 11:57 | 32.9941 | OXY_CH8 (PSt7-10) | 2021-02-16 12:15 | default | 186.8262 | μmol/L | 30.0371 | °C | 1025 | hPa | Humid | 28 | 0 | 0 | 21.982 | 139116.3467 | 300243.3543 | 33.25 | 68.6
93200 | 2021-04-19 11:57 | 33.3272 | OXY_CH8 (PSt7-10) | 2021-02-16 12:15 | default | 186.6293 | μmol/L | 30.0127 | °C | 1025 | hPa | Humid | 28 | 0 | 0 | 22.003 | 139215.9122 | 300245.1728 | 33.25 | 68.6
93210 | 2021-04-19 11:58 | 33.6612 | OXY_CH8 (PSt7-10) | 2021-02-16 12:15 | default | 186.875 | μmol/L | 30.0188 | °C | 1026 | hPa | Humid | 28 | 0 | 0 | 21.986 | 139164.2093 | 300242.1222 | 33.25 | 68.6
93220 | 2021-04-19 11:58 | 33.9944 | OXY_CH8 (PSt7-10) | 2021-02-16 12:15 | default | 186.4081 | μmol/L | 30.0555 | °C | 1026 | hPa | Humid | 28 | 0 | 0 | 22.002 | 139256.2444 | 300248.0553 | 33.25 | 68.6