## Devices
Name | Type | Serial | FW-Version | Channels
SABD0002000012 | OXY-10 ST | SABD0002000012 | AAV2.0.0.13 | 10

## Sensors
Name | Analyte | Sensor ID | Sensor Type | Batch ID | Lot Nr | Created on
OXY_CH10 | O2 | 112302664 | PSt7-10 | 000000-000 | 0000-00 | 2021-02-16 12:17

## Oxygen Calibrations
Sensor | Calibration Date | Cal0 [°] | T0 | T0 Unit | Cal2nd [°] | T2nd | T2nd Unit | pATM | pATM Unit | O2Cal2nd | O2Cal2nd Unit | Environment | f1 | m | dKSV1 | dKSV2 | dPhi1 | dPhi2 | Is PreSens Calibration
OXY_CH10 (PSt7-10) | 2021-02-16 12:17 | 55.69 | 20 | °C | 22.38 | 20 | °C | 962 | hPa | 100 | %a.s. | Humid | 0.861 | 13.56 | 0.00035 | 0 | -0.02617 | 0 | FALSE

## Annotations
Date | Delta T [min] | Device | Channel | User | Annotation

## Info
Software Version | 2.1.0.443
Exported at | 2021-04-19 11:59

## SABD0002000012, Ch 1
Id | Date | Delta T [min] | Sensor | Calibration | User | Oxygen | Oxygen Unit | Temperature | Temperature Unit | Pressure | Pressure Unit | Mode | Salinity [pmil] | User Signal Intensity | Error | Phase [°] | Amplitude [µV] | Reference Amplitude [µV] | Signal LED Current | Reference LED Current | Battery [V]
92202 | 2021-04-19 11:24 | 0 | OXY_CH10 (PSt7-10) | 2021-02-16 12:17 | default | 208.184 | μmol/L | 29.0603 | °C | 1025 | hPa | Humid | 28 | 0 | 0 | 20.465 | 114578.5074 | 267338.9413 | 32.55 | 27.7
92212 | 2021-04-19 11:25 | 0.38892 | OXY_CH10 (PSt7-10) | 2021-02-16 12:17 | default | 208.0718 | μmol/L | 29.0603 | °C | 1025 | hPa | Humid | 28 | 0 | 0 | 20.471 | 114684.8134 | 267327.7759 | 32.55 | 27.7
92222 | 2021-04-19 11:25 | 0.66866 | OXY_CH10 (PSt7-10) | 2021-02-16 12:17 | default | 208.0909 | μmol/L | 29.0542 | °C | 1025 | hPa | Humid | 28 | 0 | 0 | 20.472 | 114685.1461 | 267297.8568 | 32.55 | 27.7
92232 | 2021-04-19 11:25 | 1.0019 | OXY_CH10 (PSt7-10) | 2021-02-16 12:17 | default | 208.1271 | μmol/L | 29.0726 | °C | 1025 | hPa | Humid | 28 | 0 | 0 | 20.464 | 114676.97 | 267279.9544 | 32.55 | 27.7
92242 | 2021-04-19 11:25 | 1.3352 | OXY_CH10 (PSt7-10) | 2021-02-16 12:17 | default | 207.7871 | μmol/L | 29.1278 | °C | 1025 | hPa | Humid | 28 | 0 | 0 | 20.464 | 114649.6697 | 267259.36 | 32.55 | 27.7
92252 | 2021-04-19 11:26 | 1.6689 | OXY_CH10 (PSt7-10) | 2021-02-16 12:17 | default | 207.5632 | μmol/L | 29.1278 | °C | 1025 | hPa | Humid | 28 | 0 | 0 | 20.476 | 114757.2291 | 267254.7991 | 32.55 | 27.7
92262 | 2021-04-19 11:26 | 2.002 | OXY_CH10 (PSt7-10) | 2021-02-16 12:17 | default | 207.2083 | μmol/L | 29.14 | °C | 1025 | hPa | Humid | 28 | 0 | 0 | 20.491 | 114853.9293 | 267243.6183 | 32.55 | 27.7
92272 | 2021-04-19 11:26 | 2.3353 | OXY_CH10 (PSt7-10) | 2021-02-16 12:17 | default | 207.4704 | μmol/L | 29.1216 | °C | 1025 | hPa | Humid | 28 | 0 | 0 | 20.483 | 114845.5128 | 267229.699 | 32.55 | 27.7
92282 | 2021-04-19 11:27 | 2.6685 | OXY_CH10 (PSt7-10) | 2021-02-16 12:17 | default | 207.1893 | μmol/L | 29.1462 | °C | 1025 | hPa | Humid | 28 | 0 | 0 | 20.49 | 114918.1032 | 267223.2945 | 32.55 | 27.7
92292 | 2021-04-19 11:27 | 3.0024 | OXY_CH10 (PSt7-10) | 2021-02-16 12:17 | default | 207.0777 | μmol/L | 29.1462 | °C | 1025 | hPa | Humid | 28 | 0 | 0 | 20.496 | 114956.1033 | 267215.1324 | 32.55 | 27.7
92302 | 2021-04-19 11:27 | 3.3354 | OXY_CH10 (PSt7-10) | 2021-02-16 12:17 | default | 206.8868 | μmol/L | 29.2137 | °C | 1025 | hPa | Humid | 28 | 0 | 0 | 20.484 | 114925.8899 | 267195.082 | 32.55 | 27.7
92312 | 2021-04-19 11:28 | 3.6688 | OXY_CH10 (PSt7-10) | 2021-02-16 12:17 | default | 206.9997 | μmol/L | 29.1953 | °C | 1025 | hPa | Humid | 28 | 0 | 0 | 20.484 | 114932.5833 | 267209.3661 | 32.55 | 27.7
92322 | 2021-04-19 11:28 | 4.0022 | OXY_CH10 (PSt7-10) | 2021-02-16 12:17 | default | 206.6458 | μmol/L | 29.2075 | °C | 1025 | hPa | Humid | 28 | 0 | 0 | 20.499 | 115011.4722 | 267191.4572 | 32.55 | 27.7
92332 | 2021-04-19 11:28 | 4.3354 | OXY_CH10 (PSt7-10) | 2021-02-16 12:17 | default | 206.2711 | μmol/L | 29.2566 | °C | 1025 | hPa | Humid | 28 | 0 | 0 | 20.503 | 115052.1421 | 267180.1297 | 32.55 | 27.7
92342 | 2021-04-19 11:29 | 4.6692 | OXY_CH10 (PSt7-10) | 2021-02-16 12:17 | default | 206.0835 | μmol/L | 29.2873 | °C | 1025 | hPa | Humid | 28 | 0 | 0 | 20.503 | 115059.8862 | 267167.7538 | 32.55 | 27.7
92352 | 2021-04-19 11:29 | 5.0018 | OXY_CH10 (PSt7-10) | 2021-02-16 12:17 | default | 205.9345 | μmol/L | 29.2995 | °C | 1025 | hPa | Humid | 28 | 0 | 0 | 20.507 | 115084.9029 | 267169.2621 | 32.55 | 27.7
92362 | 2021-04-19 11:29 | 5.3358 | OXY_CH10 (PSt7-10) | 2021-02-16 12:17 | default | 205.766 | μmol/L | 29.3241 | °C | 1025 | hPa | Humid | 28 | 0 | 0 | 20.508 | 115121.5758 | 267155.4693 | 32.55 | 27.7
92372 | 2021-04-19 11:30 | 5.6685 | OXY_CH10 (PSt7-10) | 2021-02-16 12:17 | default | 205.803 | μmol/L | 29.3241 | °C | 1025 | hPa | Humid | 28 | 0 | 0 | 20.506 | 115116.3517 | 267155.9526 | 32.55 | 27.7
92382 | 2021-04-19 11:30 | 6.0024 | OXY_CH10 (PSt7-10) | 2021-02-16 12:17 | default | 205.5423 | μmol/L | 29.3486 | °C | 1025 | hPa | Humid | 28 | 0 | 0 | 20.512 | 115147.6286 | 267148.3913 | 32.55 | 27.7
92392 | 2021-04-19 11:30 | 6.3355 | OXY_CH10 (PSt7-10) | 2021-02-16 12:17 | default | 205.4495 | μmol/L | 29.3548 | °C | 1025 | hPa | Humid | 28 | 0 | 0 | 20.515 | 115158.9799 | 267136.398 | 32.55 | 27.7
92402 | 2021-04-19 11:31 | 6.6686 | OXY_CH10 (PSt7-10) | 2021-02-16 12:17 | default | 205.4327 | μmol/L | 29.3363 | °C | 1025 | hPa | Humid | 28 | 0 | 0 | 20.522 | 115232.9346 | 267127.2093 | 32.55 | 27.7
92412 | 2021-04-19 11:31 | 7.0026 | OXY_CH10 (PSt7-10) | 2021-02-16 12:17 | default | 205.0822 | μmol/L | 29.3425 | °C | 1025 | hPa | Humid | 28 | 0 | 0 | 20.539 | 115346.3334 | 267119.1158 | 32.55 | 27.7
92422 | 2021-04-19 11:31 | 7.3357 | OXY_CH10 (PSt7-10) | 2021-02-16 12:17 | default | 204.7674 | μmol/L | 29.367 | °C | 1025 | hPa | Humid | 28 | 0 | 0 | 20.548 | 115399.1199 | 267115.8512 | 32.55 | 27.7
92432 | 2021-04-19 11:32 | 7.6688 | OXY_CH10 (PSt7-10) | 2021-02-16 12:17 | default | 204.9897 | μmol/L | 29.3486 | °C | 1025 | hPa | Humid | 28 | 0 | 0 | 20.542 | 115369.4748 | 267105.8571 | 32.55 | 27.7
92442 | 2021-04-19 11:32 | 8.0019 | OXY_CH10 (PSt7-10) | 2021-02-16 12:17 | default | 204.9713 | μmol/L | 29.3486 | °C | 1025 | hPa | Humid | 28 | 0 | 0 | 20.543 | 115354.6374 | 267111.8411 | 32.55 | 27.7
92452 | 2021-04-19 11:32 | 8.3359 | OXY_CH10 (PSt7-10) | 2021-02-16 12:17 | default | 204.6046 | μmol/L | 29.3425 | °C | 1025 | hPa | Humid | 28 | 0 | 0 | 20.565 | 115469.4779 | 267104.782 | 32.55 | 27.7
92462 | 2021-04-19 11:33 | 8.669 | OXY_CH10 (PSt7-10) | 2021-02-16 12:17 | default | 204.5514 | μmol/L | 29.3241 | °C | 1025 | hPa | Humid | 28 | 0 | 0 | 20.574 | 115562.715 | 267105.9684 | 32.55 | 27.7
92472 | 2021-04-19 11:33 | 9.0021 | OXY_CH10 (PSt7-10) | 2021-02-16 12:17 | default | 204.0888 | μmol/L | 29.3732 | °C | 1025 | hPa | Humid | 28 | 0 | 0 | 20.583 | 115641.5363 | 267103.3618 | 32.55 | 27.7
92482 | 2021-04-19 11:33 | 9.3353 | OXY_CH10 (PSt7-10) | 2021-02-16 12:17 | default | 203.6864 | μmol/L | 29.3793 | °C | 1025 | hPa | Humid | 28 | 0 | 0 | 20.603 | 115709.5994 | 267109.5126 | 32.55 | 27.7
92492 | 2021-04-19 11:34 | 9.6692 | OXY_CH10 (PSt7-10) | 2021-02-16 12:17 | default | 203.465 | μmol/L | 29.4038 | °C | 1025 | hPa | Humid | 28 | 0 | 0 | 20.607 | 115740.0106 | 267096.0959 | 32.55 | 27.7
92502 | 2021-04-19 11:34 | 10.0024 | OXY_CH10 (PSt7-10) | 2021-02-16 12:17 | default | 203.5521 | μmol/L | 29.4406 | °C | 1025 | hPa | Humid | 28 | 0 | 0 | 20.59 | 115665.2342 | 267106.9582 | 32.55 | 27.7
92512 | 2021-04-19 11:34 | 10.3355 | OXY_CH10 (PSt7-10) | 2021-02-16 12:17 | default | 203.8676 | μmol/L | 29.3916 | °C | 1025 | hPa | Humid | 28 | 0 | 0 | 20.589 | 115693.7408 | 267092.4302 | 32.55 | 27.7
92522 | 2021-04-19 11:35 | 10.6686 | OXY_CH10 (PSt7-10) | 2021-02-16 12:17 | default | 203.2768 | μmol/L | 29.459 | °C | 1025 | hPa | Humid | 28 | 0 | 0 | 20.599 | 115767.4767 | 267080.2163 | 32.55 | 27.7
92532 | 2021-04-19 11:35 | 11.0025 | OXY_CH10 (PSt7-10) | 2021-02-16 12:17 | default | 202.9494 | μmol/L | 29.459 | °C | 1025 | hPa | Humid | 28 | 0 | 0 | 20.617 | 115880.3409 | 267083.0851 | 32.55 | 27.7
92542 | 2021-04-19 11:35 | 11.3357 | OXY_CH10 (PSt7-10) | 2021-02-16 12:17 | default | 202.9313 | μmol/L | 29.459 | °C | 1025 | hPa | Humid | 28 | 0 | 0 | 20.618 | 115875.7858 | 267094.6756 | 32.55 | 27.7
92552 | 2021-04-19 11:36 | 11.6688 | OXY_CH10 (PSt7-10) | 2021-02-16 12:17 | default | 202.9124 | μmol/L | 29.4652 | °C | 1025 | hPa | Humid | 28 | 0 | 0 | 20.617 | 115887.2195 | 267087.9821 | 32.55 | 27.7
92562 | 2021-04-19 11:36 | 12.0019 | OXY_CH10 (PSt7-10) | 2021-02-16 12:17 | default | 203.0815 | μmol/L | 29.4161 | °C | 1025 | hPa | Humid | 28 | 0 | 0 | 20.624 | 115947.3142 | 267071.2601 | 32.55 | 27.7
92572 | 2021-04-19 11:36 | 12.3359 | OXY_CH10 (PSt7-10) | 2021-02-16 12:17 | default | 203.3974 | μmol/L | 29.3548 | °C | 1025 | hPa | Humid | 28 | 0 | 0 | 20.627 | 115988.4841 | 267072.725 | 32.55 | 27.7
92582 | 2021-04-19 11:37 | 12.6691 | OXY_CH10 (PSt7-10) | 2021-02-16 12:17 | default | 202.9194 | μmol/L | 29.4038 | °C | 1025 | hPa | Humid | 28 | 0 | 0 | 20.637 | 116037.2058 | 267057.4204 | 32.55 | 27.7
92592 | 2021-04-19 11:37 | 13.0021 | OXY_CH10 (PSt7-10) | 2021-02-16 12:17 | default | 202.5929 | μmol/L | 29.4038 | °C | 1025 | hPa | Humid | 28 | 0 | 0 | 20.655 | 116185.0187 | 267051.9114 | 32.55 | 27.7
92602 | 2021-04-19 11:37 | 13.3352 | OXY_CH10 (PSt7-10) | 2021-02-16 12:17 | default | 202.0699 | μmol/L | 29.3916 | °C | 1025 | hPa | Humid | 28 | 0 | 0 | 20.688 | 116385.1559 | 267061.8596 | 32.55 | 27.7
92612 | 2021-04-19 11:38 | 13.6691 | OXY_CH10 (PSt7-10) | 2021-02-16 12:17 | default | 201.3369 | μmol/L | 29.4897 | °C | 1025 | hPa | Humid | 28 | 0 | 0 | 20.696 | 116444.8537 | 267056.0162 | 32.55 | 27.7
92622 | 2021-04-19 11:38 | 14.0022 | OXY_CH10 (PSt7-10) | 2021-02-16 12:17 | default | 201.5066 | μmol/L | 29.4284 | °C | 1025 | hPa | Humid | 28 | 0 | 0 | 20.707 | 116532.5338 | 267049.1514 | 32.55 | 27.7
92632 | 2021-04-19 11:38 | 14.3354 | OXY_CH10 (PSt7-10) | 2021-02-16 12:17 | default | 201.4549 | μmol/L | 29.41 | °C | 1025 | hPa | Humid | 28 | 0 | 0 | 20.716 | 116628.3593 | 267044.5667 | 32.55 | 27.7
92642 | 2021-04-19 11:39 | 14.6686 | OXY_CH10 (PSt7-10) | 2021-02-16 12:17 | default | 200.7241 | μmol/L | 29.5081 | °C | 1025 | hPa | Humid | 28 | 0 | 0 | 20.724 | 116670.4318 | 267045.9331 | 32.55 | 27.7
92652 | 2021-04-19 11:39 | 15.0026 | OXY_CH10 (PSt7-10) | 2021-02-16 12:17 | default | 200.7111 | μmol/L | 29.4713 | °C | 1025 | hPa | Humid | 28 | 0 | 0 | 20.737 | 116738.0105 | 267025.9761 | 32.55 | 27.7
92662 | 2021-04-19 11:39 | 15.3357 | OXY_CH10 (PSt7-10) | 2021-02-16 12:17 | default | 199.7652 | μmol/L | 29.594 | °C | 1025 | hPa | Humid | 28 | 0 | 0 | 20.749 | 116798.8753 | 267044.6663 | 32.55 | 27.7
92672 | 2021-04-19 11:40 | 15.6689 | OXY_CH10 (PSt7-10) | 2021-02-16 12:17 | default | 200.878 | μmol/L | 29.4284 | °C | 1025 | hPa | Humid | 28 | 0 | 0 | 20.742 | 116778.0993 | 267030.7947 | 32.55 | 27.7
92682 | 2021-04-19 11:40 | 16.002 | OXY_CH10 (PSt7-10) | 2021-02-16 12:17 | default | 200.7062 | μmol/L | 29.5081 | °C | 1025 | hPa | Humid | 28 | 0 | 0 | 20.725 | 116668.8775 | 267023.7854 | 32.55 | 27.7
92692 | 2021-04-19 11:40 | 16.3352 | OXY_CH10 (PSt7-10) | 2021-02-16 12:17 | default | 200.4293 | μmol/L | 29.5695 | °C | 1025 | hPa | Humid | 28 | 0 | 0 | 20.72 | 116640.2271 | 267011.7304 | 32.55 | 27.7
92702 | 2021-04-19 11:41 | 16.6691 | OXY_CH10 (PSt7-10) | 2021-02-16 12:17 | default | 199.8329 | μmol/L | 29.6186 | °C | 1025 | hPa | Humid | 28 | 0 | 0 | 20.737 | 116742.9153 | 267020.3675 | 32.55 | 27.7
92712 | 2021-04-19 11:41 | 17.0023 | OXY_CH10 (PSt7-10) | 2021-02-16 12:17 | default | 200.0761 | μmol/L | 29.5388 | °C | 1025 | hPa | Humid | 28 | 0 | 0 | 20.75 | 116830.9338 | 267023.5387 | 32.55 | 27.7
92722 | 2021-04-19 11:41 | 17.3354 | OXY_CH10 (PSt7-10) | 2021-02-16 12:17 | default | 199.8978 | μmol/L | 29.5388 | °C | 1025 | hPa | Humid | 28 | 0 | 0 | 20.76 | 116904.3905 | 267012.3697 | 32.55 | 27.7
92732 | 2021-04-19 11:42 | 17.6685 | OXY_CH10 (PSt7-10) | 2021-02-16 12:17 | default | 199.2119 | μmol/L | 29.6063 | °C | 1025 | hPa | Humid | 28 | 0 | 0 | 20.776 | 116948.0745 | 267010.2373 | 32.55 | 27.7
92742 | 2021-04-19 11:42 | 18.0025 | OXY_CH10 (PSt7-10) | 2021-02-16 12:17 | default | 199.6884 | μmol/L | 29.5081 | °C | 1025 | hPa | Humid | 28 | 0 | 0 | 20.782 | 117031.6804 | 266999.393 | 32.55 | 27.7
92752 | 2021-04-19 11:42 | 18.3356 | OXY_CH10 (PSt7-10) | 2021-02-16 12:17 | default | 198.9803 | μmol/L | 29.6124 | °C | 1025 | hPa | Humid | 28 | 0 | 0 | 20.787 | 117085.9857 | 267002.7849 | 32.55 | 27.7
92762 | 2021-04-19 11:43 | 18.6687 | OXY_CH10 (PSt7-10) | 2021-02-16 12:17 | default | 198.1669 | μmol/L | 29.7229 | °C | 1025 | hPa | Humid | 28 | 0 | 0 | 20.796 | 117158.6115 | 266993.9523 | 32.55 | 27.7
92772 | 2021-04-19 11:43 | 19.0019 | OXY_CH10 (PSt7-10) | 2021-02-16 12:17 | default | 198.0414 | μmol/L | 29.7351 | °C | 1025 | hPa | Humid | 28 | 0 | 0 | 20.799 | 117175.9508 | 266988.4078 | 32.55 | 27.7
92782 | 2021-04-19 11:43 | 19.3355 | OXY_CH10 (PSt7-10) | 2021-02-16 12:17 | default | 198.3121 | μmol/L | 29.6983 | °C | 1025 | hPa | Humid | 28 | 0 | 0 | 20.796 | 117189.2766 | 266995.5788 | 32.55 | 27.7
92792 | 2021-04-19 11:44 | 19.6686 | OXY_CH10 (PSt7-10) | 2021-02-16 12:17 | default | 198.6137 | μmol/L | 29.6922 | °C | 1025 | hPa | Humid | 28 | 0 | 0 | 20.781 | 117131.7399 | 266988.2665 | 32.55 | 27.7
92802 | 2021-04-19 11:44 | 20.0025 | OXY_CH10 (PSt7-10) | 2021-02-16 12:17 | default | 198.0884 | μmol/L | 29.7719 | °C | 1025 | hPa | Humid | 28 | 0 | 0 | 20.784 | 117136.8281 | 266989.2989 | 32.55 | 27.7
92812 | 2021-04-19 11:44 | 20.3356 | OXY_CH10 (PSt7-10) | 2021-02-16 12:17 | default | 198.4927 | μmol/L | 29.6738 | °C | 1025 | hPa | Humid | 28 | 0 | 0 | 20.794 | 117225.33 | 266986.0861 | 32.55 | 27.7
92822 | 2021-04-19 11:45 | 20.6687 | OXY_CH10 (PSt7-10) | 2021-02-16 12:17 | default | 198.8329 | μmol/L | 29.6492 | °C | 1025 | hPa | Humid | 28 | 0 | 0 | 20.783 | 117131.2004 | 266973.5344 | 32.55 | 27.7
92832 | 2021-04-19 11:45 | 21.0018 | OXY_CH10 (PSt7-10) | 2021-02-16 12:17 | default | 198.5047 | μmol/L | 29.7106 | °C | 1025 | hPa | Humid | 28 | 0 | 0 | 20.781 | 117124.837 | 266976.6796 | 32.55 | 27.7
92842 | 2021-04-19 11:45 | 21.3358 | OXY_CH10 (PSt7-10) | 2021-02-16 12:17 | default | 198.707 | μmol/L | 29.6615 | °C | 1025 | hPa | Humid | 28 | 0 | 0 | 20.786 | 117168.2656 | 266970.1876 | 32.55 | 27.7
92852 | 2021-04-19 11:46 | 21.6689 | OXY_CH10 (PSt7-10) | 2021-02-16 12:17 | default | 198.062 | μmol/L | 29.7167 | °C | 1025 | hPa | Humid | 28 | 0 | 0 | 20.804 | 117325.8835 | 266973.2944 | 32.55 | 27.7
92862 | 2021-04-19 11:46 | 22.002 | OXY_CH10 (PSt7-10) | 2021-02-16 12:17 | default | 197.7407 | μmol/L | 29.7413 | °C | 1025 | hPa | Humid | 28 | 0 | 0 | 20.814 | 117378.8864 | 266944.4249 | 32.55 | 27.7
92872 | 2021-04-19 11:46 | 22.3351 | OXY_CH10 (PSt7-10) | 2021-02-16 12:17 | default | 197.6311 | μmol/L | 29.7658 | °C | 1025 | hPa | Humid | 28 | 0 | 0 | 20.812 | 117378.9222 | 266969.788 | 32.55 | 27.7
92882 | 2021-04-19 11:47 | 22.6691 | OXY_CH10 (PSt7-10) | 2021-02-16 12:17 | default | 197.6673 | μmol/L | 29.7597 | °C | 1025 | hPa | Humid | 28 | 0 | 0 | 20.812 | 117326.0687 | 266963.0287 | 32.55 | 27.7
92892 | 2021-04-19 11:47 | 23.0022 | OXY_CH10 (PSt7-10) | 2021-02-16 12:17 | default | 197.629 | μmol/L | 29.7781 | °C | 1025 | hPa | Humid | 28 | 0 | 0 | 20.808 | 117350.666 | 266955.521 | 32.55 | 27.7
92902 | 2021-04-19 11:47 | 23.3352 | OXY_CH10 (PSt7-10) | 2021-02-16 12:17 | default | 197.5048 | μmol/L | 29.7842 | °C | 1025 | hPa | Humid | 28 | 0 | 0 | 20.813 | 117366.4647 | 266951.4603 | 32.55 | 27.7
92912 | 2021-04-19 11:48 | 23.6692 | OXY_CH10 (PSt7-10) | 2021-02-16 12:17 | default | 197.7739 | μmol/L | 29.7535 | °C | 1025 | hPa | Humid | 28 | 0 | 0 | 20.808 | 117300.5241 | 266949.7174 | 32.55 | 27.7
92922 | 2021-04-19 11:48 | 24.0022 | OXY_CH10 (PSt7-10) | 2021-02-16 12:17 | default | 197.5823 | μmol/L | 29.7413 | °C | 1025 | hPa | Humid | 28 | 0 | 0 | 20.823 | 117382.0401 | 266956.8041 | 32.55 | 27.7
92932 | 2021-04-19 11:48 | 24.3353 | OXY_CH10 (PSt7-10) | 2021-02-16 12:17 | default | 197.419 | μmol/L | 29.7719 | °C | 1025 | hPa | Humid | 28 | 0 | 0 | 20.822 | 117417.925 | 266949.1138 | 32.55 | 27.7
92942 | 2021-04-19 11:49 | 24.6689 | OXY_CH10 (PSt7-10) | 2021-02-16 12:17 | default | 197.0461 | μmol/L | 29.7965 | °C | 1025 | hPa | Humid | 28 | 0 | 0 | 20.835 | 117476.451 | 266944.4583 | 32.55 | 27.7
92952 | 2021-04-19 11:49 | 25.0019 | OXY_CH10 (PSt7-10) | 2021-02-16 12:17 | default | 197.2474 | μmol/L | 29.7474 | °C | 1025 | hPa | Humid | 28 | 0 | 0 | 20.84 | 117493.6535 | 266929.9651 | 32.55 | 27.7
92962 | 2021-04-19 11:49 | 25.3358 | OXY_CH10 (PSt7-10) | 2021-02-16 12:17 | default | 197.2164 | μmol/L | 29.7229 | °C | 1025 | hPa | Humid | 28 | 0 | 0 | 20.85 | 117589.1284 | 266918.7866 | 32.55 | 27.7
92972 | 2021-04-19 11:50 | 25.6689 | OXY_CH10 (PSt7-10) | 2021-02-16 12:17 | default | 196.9111 | μmol/L | 29.7658 | °C | 1025 | hPa | Humid | 28 | 0 | 0 | 20.853 | 117651.5676 | 266931.1139 | 32.55 | 27.7
92982 | 2021-04-19 11:50 | 26.0026 | OXY_CH10 (PSt7-10) | 2021-02-16 12:17 | default | 196.8585 | μmol/L | 29.7658 | °C | 1025 | hPa | Humid | 28 | 0 | 0 | 20.856 | 117656.8836 | 266938.8536 | 32.55 | 27.7
92992 | 2021-04-19 11:50 | 26.3357 | OXY_CH10 (PSt7-10) | 2021-02-16 12:17 | default | 196.417 | μmol/L | 29.7903 | °C | 1025 | hPa | Humid | 28 | 0 | 0 | 20.873 | 117759.7127 | 266934.1637 | 32.55 | 27.7
93002 | 2021-04-19 11:51 | 26.6689 | OXY_CH10 (PSt7-10) | 2021-02-16 12:17 | default | 196.1684 | μmol/L | 29.8149 | °C | 1025 | hPa | Humid | 28 | 0 | 0 | 20.879 | 117820.3279 | 266919.8781 | 32.55 | 27.7
93012 | 2021-04-19 11:51 | 27.0025 | OXY_CH10 (PSt7-10) | 2021-02-16 12:17 | default | 195.9081 | μmol/L | 29.8088 | °C | 1025 | hPa | Humid | 28 | 0 | 0 | 20.896 | 117918.6536 | 266920.4885 | 32.55 | 27.7
93022 | 2021-04-19 11:51 | 27.3356 | OXY_CH10 (PSt7-10) | 2021-02-16 12:17 | default | 195.1799 | μmol/L | 29.8946 | °C | 1025 | hPa | Humid | 28 | 0 | 0 | 20.909 | 117986.5384 | 266922.9958 | 32.55 | 27.7
93032 | 2021-04-19 11:52 | 27.6689 | OXY_CH10 (PSt7-10) | 2021-02-16 12:17 | default | 195.1857 | μmol/L | 29.864 | °C | 1025 | hPa | Humid | 28 | 0 | 0 | 20.919 | 118051.6223 | 266910.5969 | 32.55 | 27.7
93042 | 2021-04-19 11:52 | 28.0026 | OXY_CH10 (PSt7-10) | 2021-02-16 12:17 | default | 195.6061 | μmol/L | 29.7474 | °C | 1025 | hPa | Humid | 28 | 0 | 0 | 20.934 | 118117.3574 | 266917.8606 | 32.55 | 27.7
93052 | 2021-04-19 11:52 | 28.3358 | OXY_CH10 (PSt7-10) | 2021-02-16 12:17 | default | 195.8016 | μmol/L | 29.7229 | °C | 1025 | hPa | Humid | 28 | 0 | 0 | 20.931 | 118135.7966 | 266891.3723 | 32.55 | 27.7
93062 | 2021-04-19 11:53 | 28.6691 | OXY_CH10 (PSt7-10) | 2021-02-16 12:17 | default | 194.8751 | μmol/L | 29.8578 | °C | 1025 | hPa | Humid | 28 | 0 | 0 | 20.939 | 118197.0031 | 266892.2237 | 32.55 | 27.7
93072 | 2021-04-19 11:53 | 29.0022 | OXY_CH10 (PSt7-10) | 2021-02-16 12:17 | default | 194.6433 | μmol/L | 29.8946 | °C | 1025 | hPa | Humid | 28 | 0 | 0 | 20.94 | 118213.6886 | 266898.2654 | 32.55 | 27.7
93082 | 2021-04-19 11:53 | 29.3353 | OXY_CH10 (PSt7-10) | 2021-02-16 12:17 | default | 194.4314 | μmol/L | 29.9192 | °C | 1025 | hPa | Humid | 28 | 0 | 0 | 20.944 | 118254.0174 | 266907.3434 | 32.55 | 27.7
93092 | 2021-04-19 11:54 | 29.6692 | OXY_CH10 (PSt7-10) | 2021-02-16 12:17 | default | 194.5985 | μmol/L | 29.8578 | °C | 1025 | hPa | Humid | 28 | 0 | 0 | 20.955 | 118310.351 | 266892.913 | 32.55 | 27.7
93102 | 2021-04-19 11:54 | 30.0023 | OXY_CH10 (PSt7-10) | 2021-02-16 12:17 | default | 194.4397 | μmol/L | 29.8762 | °C | 1025 | hPa | Humid | 28 | 0 | 0 | 20.958 | 118324.6075 | 266882.1092 | 32.55 | 27.7
93112 | 2021-04-19 11:54 | 30.3354 | OXY_CH10 (PSt7-10) | 2021-02-16 12:17 | default | 194.533 | μmol/L | 29.8394 | °C | 1025 | hPa | Humid | 28 | 0 | 0 | 20.965 | 118412.4115 | 266889.9315 | 32.55 | 27.7
93122 | 2021-04-19 11:55 | 30.6685 | OXY_CH10 (PSt7-10) | 2021-02-16 12:17 | default | 194.1835 | μmol/L | 29.864 | °C | 1025 | hPa | Humid | 28 | 0 | 0 | 20.977 | 118468.978 | 266887.3572 | 32.55 | 27.7
93132 | 2021-04-19 11:55 | 31.0024 | OXY_CH10 (PSt7-10) | 2021-02-16 12:17 | default | 194.133 | μmol/L | 29.8578 | °C | 1025 | hPa | Humid | 28 | 0 | 0 | 20.982 | 118514.034 | 266879.663 | 32.55 | 27.7
93142 | 2021-04-19 11:55 | 31.3355 | OXY_CH10 (PSt7-10) | 2021-02-16 12:17 | default | 194.2607 | μmol/L | 29.821 | °C | 1025 | hPa | Humid | 28 | 0 | 0 | 20.987 | 118528.2053 | 266884.0651 | 32.55 | 27.7
93152 | 2021-04-19 11:56 | 31.6685 | OXY_CH10 (PSt7-10) | 2021-02-16 12:17 | default | 194.2322 | μmol/L | 29.7903 | °C | 1025 | hPa | Humid | 28 | 0 | 0 | 20.999 | 118578.889 | 266879.1279 | 32.55 | 27.7
93162 | 2021-04-19 11:56 | 32.0025 | OXY_CH10 (PSt7-10) | 2021-02-16 12:17 | default | 193.8455 | μmol/L | 29.8333 | °C | 1025 | hPa | Humid | 28 | 0 | 0 | 21.007 | 118635.8673 | 266875.9147 | 32.55 | 27.7
93172 | 2021-04-19 11:56 | 32.3355 | OXY_CH10 (PSt7-10) | 2021-02-16 12:17 | default | 193.9878 | μmol/L | 29.8088 | °C | 1025 | hPa | Humid | 28 | 0 | 0 | 21.007 | 118650.5224 | 266874.1604 | 32.55 | 27.7
93182 | 2021-04-19 11:57 | 32.6687 | OXY_CH10 (PSt7-10) | 2021-02-16 12:17 | default | 193.9581 | μmol/L | 29.7842 | °C | 1025 | hPa | Humid | 28 | 0 | 0 | 21.017 | 118697.0792 | 266860.8171 | 32.55 | 27.7
93192 | 2021-04-19 11:57 | 33.0018 | OXY_CH10 (PSt7-10) | 2021-02-16 12:17 | default | 193.8024 | μmol/L | 29.7903 | °C | 1025 | hPa | Humid | 28 | 0 | 0 | 21.024 | 118726.9359 | 266866.9405 | 32.55 | 27.7
93202 | 2021-04-19 11:57 | 33.3357 | OXY_CH10 (PSt7-10) | 2021-02-16 12:17 | default | 193.5905 | μmol/L | 29.821 | °C | 1025 | hPa | Humid | 28 | 0 | 0 | 21.026 | 118769.1899 | 266855.661 | 32.55 | 27.7
93212 | 2021-04-19 11:58 | 33.6689 | OXY_CH10 (PSt7-10) | 2021-02-16 12:17 | default | 193.188 | μmol/L | 29.864 | °C | 1025 | hPa | Humid | 28 | 0 | 0 | 21.035 | 118838.2496 | 266863.5823 | 32.55 | 27.7
93222 | 2021-04-19 11:58 | 34.002 | OXY_CH10 (PSt7-10) | 2021-02-16 12:17 | default | 192.9645 | μmol/L | 29.8701 | °C | 1025 | hPa | Humid | 28 | 0 | 0 | 21.046 | 118914.3287 | 266865.059 | 32.55 | 27.7