## Devices
Name | Type | Serial | FW-Version | Channels
SABD0002000012 | OXY-10 ST | SABD0002000012 | AAV2.0.0.13 | 10

## Sensors
Name | Analyte | Sensor ID | Sensor Type | Batch ID | Lot Nr | Created on
OXY_CH5 | O2 | 46829 | PSt7-10 | 000000-000 | 0000-00 | 2021-02-16 12:10

## Oxygen Calibrations
Sensor | Calibration Date | Cal0 [°] | T0 | T0 Unit | Cal2nd [°] | T2nd | T2nd Unit | pATM | pATM Unit | O2Cal2nd | O2Cal2nd Unit | Environment | f1 | m | dKSV1 | dKSV2 | dPhi1 | dPhi2 | Is PreSens Calibration
OXY_CH5 (PSt7-10) | 2021-02-16 12:10 | 55.57 | 20 | °C | 22.74 | 20 | °C | 985 | hPa | 100 | %a.s. | Humid | 0.857 | 12.4 | 0.000374 | 0 | -0.01834 | -9e-05 | FALSE

## Annotations
Date | Delta T [min] | Device | Channel | User | Annotation

## Info
Software Version | 2.1.0.443
Exported at | 2021-04-19 12:41

## SABD0002000012, Ch 1
Id | Date | Delta T [min] | Sensor | Calibration | User | Oxygen | Oxygen Unit | Temperature | Temperature Unit | Pressure | Pressure Unit | Mode | Salinity [pmil] | User Signal Intensity | Error | Phase [°] | Amplitude [µV] | Reference Amplitude [µV] | Signal LED Current | Reference LED Current | Battery [V]
93227 | 2021-04-19 12:11 | 0 | OXY_CH5 (PSt7-10) | 2021-02-16 12:10 | default | 223.1218 | μmol/L | 29.2399 | °C | 1025 | hPa | Humid | 28 | 0 | 0 | 20.153 | 127853.2771 | 265815.6685 | 36.4 | 83.1
93237 | 2021-04-19 12:12 | 0.33974 | OXY_CH5 (PSt7-10) | 2021-02-16 12:10 | default | 222.9815 | μmol/L | 29.2399 | °C | 1025 | hPa | Humid | 28 | 0 | 0 | 20.16 | 127902.4628 | 265806.6008 | 36.4 | 83.1
93247 | 2021-04-19 12:12 | 0.67295 | OXY_CH5 (PSt7-10) | 2021-02-16 12:10 | default | 222.7398 | μmol/L | 29.2461 | °C | 1025 | hPa | Humid | 28 | 0 | 0 | 20.17 | 127939.2017 | 265791.1965 | 36.4 | 83.1
93257 | 2021-04-19 12:12 | 1.007 | OXY_CH5 (PSt7-10) | 2021-02-16 12:10 | default | 222.5984 | μmol/L | 29.2522 | °C | 1025 | hPa | Humid | 28 | 0 | 0 | 20.175 | 127925.6212 | 265794.753 | 36.4 | 83.1
93267 | 2021-04-19 12:13 | 1.3402 | OXY_CH5 (PSt7-10) | 2021-02-16 12:10 | default | 222.4711 | μmol/L | 29.2829 | °C | 1025 | hPa | Humid | 28 | 0 | 0 | 20.171 | 127560.6953 | 265785.0296 | 36.4 | 83.1
93277 | 2021-04-19 12:13 | 1.6733 | OXY_CH5 (PSt7-10) | 2021-02-16 12:10 | default | 222.474 | μmol/L | 29.2706 | °C | 1025 | hPa | Humid | 28 | 0 | 0 | 20.175 | 127550.9191 | 265794.4999 | 36.4 | 83.1
93287 | 2021-04-19 12:13 | 2.0064 | OXY_CH5 (PSt7-10) | 2021-02-16 12:10 | default | 222.2669 | μmol/L | 29.3014 | °C | 1025 | hPa | Humid | 28 | 0 | 0 | 20.175 | 127649.0031 | 265776.6913 | 36.4 | 83.1
93297 | 2021-04-19 12:14 | 2.3398 | OXY_CH5 (PSt7-10) | 2021-02-16 12:10 | default | 222.1671 | μmol/L | 29.3014 | °C | 1025 | hPa | Humid | 28 | 0 | 0 | 20.18 | 127627.1522 | 265774.8019 | 36.4 | 83.1
93307 | 2021-04-19 12:14 | 2.6733 | OXY_CH5 (PSt7-10) | 2021-02-16 12:10 | default | 221.7779 | μmol/L | 29.3444 | °C | 1025 | hPa | Humid | 28 | 0 | 0 | 20.185 | 127594.0863 | 265786.982 | 36.4 | 83.1
93317 | 2021-04-19 12:14 | 3.0063 | OXY_CH5 (PSt7-10) | 2021-02-16 12:10 | default | 221.9403 | μmol/L | 29.3321 | °C | 1025 | hPa | Humid | 28 | 0 | 0 | 20.181 | 127120.3472 | 265775.7258 | 36.4 | 83.1
93327 | 2021-04-19 12:15 | 3.3401 | OXY_CH5 (PSt7-10) | 2021-02-16 12:10 | default | 221.6554 | μmol/L | 29.3567 | °C | 1025 | hPa | Humid | 28 | 0 | 0 | 20.187 | 127136.7435 | 265763.8116 | 36.4 | 83.1
93337 | 2021-04-19 12:15 | 3.6732 | OXY_CH5 (PSt7-10) | 2021-02-16 12:10 | default | 221.4274 | μmol/L | 29.3935 | °C | 1025 | hPa | Humid | 28 | 0 | 0 | 20.186 | 127152.3406 | 265758.6436 | 36.4 | 83.1
93347 | 2021-04-19 12:15 | 4.0065 | OXY_CH5 (PSt7-10) | 2021-02-16 12:10 | default | 221.2271 | μmol/L | 29.3997 | °C | 1025 | hPa | Humid | 28 | 0 | 0 | 20.194 | 127152.5568 | 265749.6121 | 36.4 | 83.1
93357 | 2021-04-19 12:16 | 4.3404 | OXY_CH5 (PSt7-10) | 2021-02-16 12:10 | default | 221.1843 | μmol/L | 29.412 | °C | 1025 | hPa | Humid | 28 | 0 | 0 | 20.192 | 127160.6511 | 265761.3809 | 36.4 | 83.1
93367 | 2021-04-19 12:16 | 4.6736 | OXY_CH5 (PSt7-10) | 2021-02-16 12:10 | default | 221.0438 | μmol/L | 29.4181 | °C | 1025 | hPa | Humid | 28 | 0 | 0 | 20.197 | 127179.9758 | 265754.2404 | 36.4 | 83.1
93377 | 2021-04-19 12:16 | 5.0067 | OXY_CH5 (PSt7-10) | 2021-02-16 12:10 | default | 221.0271 | μmol/L | 29.4058 | °C | 1025 | hPa | Humid | 28 | 0 | 0 | 20.202 | 127212.4916 | 265752.9708 | 36.4 | 83.1
93387 | 2021-04-19 12:17 | 5.3401 | OXY_CH5 (PSt7-10) | 2021-02-16 12:10 | default | 220.9217 | μmol/L | 29.4304 | °C | 1025 | hPa | Humid | 28 | 0 | 0 | 20.199 | 127217.6199 | 265746.2459 | 36.4 | 83.1
93397 | 2021-04-19 12:17 | 5.6732 | OXY_CH5 (PSt7-10) | 2021-02-16 12:10 | default | 220.6166 | μmol/L | 29.4611 | °C | 1025 | hPa | Humid | 28 | 0 | 0 | 20.204 | 127218.8914 | 265737.5316 | 36.4 | 83.1
93407 | 2021-04-19 12:17 | 6.0063 | OXY_CH5 (PSt7-10) | 2021-02-16 12:10 | default | 220.5936 | μmol/L | 29.4734 | °C | 1025 | hPa | Humid | 28 | 0 | 0 | 20.201 | 127202.4817 | 265737.9444 | 36.4 | 83.1
93417 | 2021-04-19 12:18 | 6.3402 | OXY_CH5 (PSt7-10) | 2021-02-16 12:10 | default | 220.6316 | μmol/L | 29.4795 | °C | 1025 | hPa | Humid | 28 | 0 | 0 | 20.197 | 127182.1496 | 265746.5231 | 36.4 | 83.1
93427 | 2021-04-19 12:18 | 6.6735 | OXY_CH5 (PSt7-10) | 2021-02-16 12:10 | default | 220.3893 | μmol/L | 29.498 | °C | 1025 | hPa | Humid | 28 | 0 | 0 | 20.203 | 127183.5406 | 265733.4683 | 36.4 | 83.1
93437 | 2021-04-19 12:18 | 7.0066 | OXY_CH5 (PSt7-10) | 2021-02-16 12:10 | default | 220.3679 | μmol/L | 29.5041 | °C | 1025 | hPa | Humid | 28 | 0 | 0 | 20.202 | 127186.2 | 265734.7454 | 36.4 | 83.1
93447 | 2021-04-19 12:19 | 7.3403 | OXY_CH5 (PSt7-10) | 2021-02-16 12:10 | default | 220.3877 | μmol/L | 29.5041 | °C | 1025 | hPa | Humid | 28 | 0 | 0 | 20.201 | 127189.5247 | 265719.8583 | 36.4 | 83.1
93457 | 2021-04-19 12:19 | 7.6734 | OXY_CH5 (PSt7-10) | 2021-02-16 12:10 | default | 220.4305 | μmol/L | 29.4918 | °C | 1025 | hPa | Humid | 28 | 0 | 0 | 20.203 | 127200.8227 | 265723.1248 | 36.4 | 83.1
93467 | 2021-04-19 12:19 | 8.0066 | OXY_CH5 (PSt7-10) | 2021-02-16 12:10 | default | 220.144 | μmol/L | 29.5287 | °C | 1025 | hPa | Humid | 28 | 0 | 0 | 20.205 | 127215.8343 | 265727.2719 | 36.4 | 83.1
93477 | 2021-04-19 12:20 | 8.3397 | OXY_CH5 (PSt7-10) | 2021-02-16 12:10 | default | 219.8611 | μmol/L | 29.5533 | °C | 1025 | hPa | Humid | 28 | 0 | 0 | 20.211 | 127224.7444 | 265720.6845 | 36.4 | 83.1
93487 | 2021-04-19 12:20 | 8.6737 | OXY_CH5 (PSt7-10) | 2021-02-16 12:10 | default | 219.8808 | μmol/L | 29.5533 | °C | 1025 | hPa | Humid | 28 | 0 | 0 | 20.21 | 127215.7092 | 265732.318 | 36.4 | 83.1
93497 | 2021-04-19 12:20 | 9.0069 | OXY_CH5 (PSt7-10) | 2021-02-16 12:10 | default | 220.0009 | μmol/L | 29.5471 | °C | 1025 | hPa | Humid | 28 | 0 | 0 | 20.206 | 127215.0848 | 265713.4352 | 36.4 | 83.1
93507 | 2021-04-19 12:21 | 9.3399 | OXY_CH5 (PSt7-10) | 2021-02-16 12:10 | default | 219.82 | μmol/L | 29.5594 | °C | 1025 | hPa | Humid | 28 | 0 | 0 | 20.211 | 127229.5756 | 265704.8255 | 36.4 | 83.1
93517 | 2021-04-19 12:21 | 9.673 | OXY_CH5 (PSt7-10) | 2021-02-16 12:10 | default | 219.5424 | μmol/L | 29.5656 | °C | 1025 | hPa | Humid | 28 | 0 | 0 | 20.223 | 127313.7916 | 265706.6714 | 36.4 | 83.1
93527 | 2021-04-19 12:21 | 10.0071 | OXY_CH5 (PSt7-10) | 2021-02-16 12:10 | default | 219.1637 | μmol/L | 29.584 | °C | 1025 | hPa | Humid | 28 | 0 | 0 | 20.236 | 127399.6901 | 265695.41 | 36.4 | 83.1
93537 | 2021-04-19 12:22 | 10.3401 | OXY_CH5 (PSt7-10) | 2021-02-16 12:10 | default | 218.928 | μmol/L | 29.584 | °C | 1025 | hPa | Humid | 28 | 0 | 0 | 20.248 | 127481.2551 | 265694.0086 | 36.4 | 83.1
93547 | 2021-04-19 12:22 | 10.6733 | OXY_CH5 (PSt7-10) | 2021-02-16 12:10 | default | 218.668 | μmol/L | 29.6024 | °C | 1025 | hPa | Humid | 28 | 0 | 0 | 20.255 | 127537.4521 | 265681.005 | 36.4 | 83.1
93557 | 2021-04-19 12:22 | 11.0065 | OXY_CH5 (PSt7-10) | 2021-02-16 12:10 | default | 218.4934 | μmol/L | 29.5963 | °C | 1025 | hPa | Humid | 28 | 0 | 0 | 20.266 | 127587.2063 | 265689.2564 | 36.4 | 83.1
93567 | 2021-04-19 12:23 | 11.3397 | OXY_CH5 (PSt7-10) | 2021-02-16 12:10 | default | 218.4755 | μmol/L | 29.5901 | °C | 1025 | hPa | Humid | 28 | 0 | 0 | 20.269 | 127618.5078 | 265682.5855 | 36.4 | 83.1
93577 | 2021-04-19 12:23 | 11.6736 | OXY_CH5 (PSt7-10) | 2021-02-16 12:10 | default | 218.4381 | μmol/L | 29.584 | °C | 1025 | hPa | Humid | 28 | 0 | 0 | 20.273 | 127631.224 | 265683.7361 | 36.4 | 83.1
93587 | 2021-04-19 12:23 | 12.0067 | OXY_CH5 (PSt7-10) | 2021-02-16 12:10 | default | 218.3386 | μmol/L | 29.5901 | °C | 1025 | hPa | Humid | 28 | 0 | 0 | 20.276 | 127654.759 | 265676.7886 | 36.4 | 83.1
93597 | 2021-04-19 12:24 | 12.3399 | OXY_CH5 (PSt7-10) | 2021-02-16 12:10 | default | 218.319 | μmol/L | 29.5901 | °C | 1025 | hPa | Humid | 28 | 0 | 0 | 20.277 | 127650.0662 | 265667.6564 | 36.4 | 83.1
93607 | 2021-04-19 12:24 | 12.673 | OXY_CH5 (PSt7-10) | 2021-02-16 12:10 | default | 218.0563 | μmol/L | 29.6209 | °C | 1025 | hPa | Humid | 28 | 0 | 0 | 20.28 | 127664.2469 | 265672.1517 | 36.4 | 83.1
93617 | 2021-04-19 12:24 | 13.0069 | OXY_CH5 (PSt7-10) | 2021-02-16 12:10 | default | 218.0351 | μmol/L | 29.627 | °C | 1025 | hPa | Humid | 28 | 0 | 0 | 20.279 | 127667.1238 | 265665.2316 | 36.4 | 83.1
93627 | 2021-04-19 12:25 | 13.3402 | OXY_CH5 (PSt7-10) | 2021-02-16 12:10 | default | 217.9765 | μmol/L | 29.627 | °C | 1025 | hPa | Humid | 28 | 0 | 0 | 20.282 | 127650.9142 | 265671.519 | 36.4 | 83.1
93637 | 2021-04-19 12:25 | 13.6733 | OXY_CH5 (PSt7-10) | 2021-02-16 12:10 | default | 217.9782 | μmol/L | 29.6209 | °C | 1025 | hPa | Humid | 28 | 0 | 0 | 20.284 | 127663.1445 | 265664.5071 | 36.4 | 83.1
93647 | 2021-04-19 12:25 | 14.0064 | OXY_CH5 (PSt7-10) | 2021-02-16 12:10 | default | 217.6397 | μmol/L | 29.6454 | °C | 1025 | hPa | Humid | 28 | 0 | 0 | 20.293 | 127691.944 | 265654.824 | 36.4 | 83.1
93657 | 2021-04-19 12:26 | 14.3396 | OXY_CH5 (PSt7-10) | 2021-02-16 12:10 | default | 217.6219 | μmol/L | 29.6393 | °C | 1025 | hPa | Humid | 28 | 0 | 0 | 20.296 | 127706.1774 | 265645.9916 | 36.4 | 83.1
93667 | 2021-04-19 12:26 | 14.6736 | OXY_CH5 (PSt7-10) | 2021-02-16 12:10 | default | 217.4591 | μmol/L | 29.6639 | °C | 1025 | hPa | Humid | 28 | 0 | 0 | 20.296 | 127734.9834 | 265643.1457 | 36.4 | 83.1
93677 | 2021-04-19 12:26 | 15.0067 | OXY_CH5 (PSt7-10) | 2021-02-16 12:10 | default | 217.3069 | μmol/L | 29.6516 | °C | 1025 | hPa | Humid | 28 | 0 | 0 | 20.308 | 127770.461 | 265646.6981 | 36.4 | 83.1
93687 | 2021-04-19 12:27 | 15.3399 | OXY_CH5 (PSt7-10) | 2021-02-16 12:10 | default | 217.0472 | μmol/L | 29.6762 | °C | 1025 | hPa | Humid | 28 | 0 | 0 | 20.313 | 127813.972 | 265628.2329 | 36.4 | 83.1
93697 | 2021-04-19 12:27 | 15.6733 | OXY_CH5 (PSt7-10) | 2021-02-16 12:10 | default | 216.6325 | μmol/L | 29.7007 | °C | 1025 | hPa | Humid | 28 | 0 | 0 | 20.326 | 127906.672 | 265630.216 | 36.4 | 83.1
93707 | 2021-04-19 12:27 | 16.0064 | OXY_CH5 (PSt7-10) | 2021-02-16 12:10 | default | 216.2841 | μmol/L | 29.7007 | °C | 1025 | hPa | Humid | 28 | 0 | 0 | 20.344 | 128008.0502 | 265621.6896 | 36.4 | 83.1
93717 | 2021-04-19 12:28 | 16.3397 | OXY_CH5 (PSt7-10) | 2021-02-16 12:10 | default | 216.1699 | μmol/L | 29.6946 | °C | 1025 | hPa | Humid | 28 | 0 | 0 | 20.352 | 128094.1601 | 265630.6884 | 36.4 | 83.1
93727 | 2021-04-19 12:28 | 16.6737 | OXY_CH5 (PSt7-10) | 2021-02-16 12:10 | default | 215.8436 | μmol/L | 29.6885 | °C | 1025 | hPa | Humid | 28 | 0 | 0 | 20.371 | 128213.1944 | 265646.2758 | 36.4 | 83.1
93737 | 2021-04-19 12:28 | 17.0068 | OXY_CH5 (PSt7-10) | 2021-02-16 12:10 | default | 215.6445 | μmol/L | 29.6454 | °C | 1025 | hPa | Humid | 28 | 0 | 0 | 20.396 | 128357.0838 | 265620.915 | 36.4 | 83.1
93747 | 2021-04-19 12:29 | 17.34 | OXY_CH5 (PSt7-10) | 2021-02-16 12:10 | default | 215.2927 | μmol/L | 29.6639 | °C | 1025 | hPa | Humid | 28 | 0 | 0 | 20.408 | 128418.3001 | 265617.5754 | 36.4 | 83.1
93757 | 2021-04-19 12:29 | 17.6732 | OXY_CH5 (PSt7-10) | 2021-02-16 12:10 | default | 214.9339 | μmol/L | 29.7069 | °C | 1025 | hPa | Humid | 28 | 0 | 0 | 20.412 | 128466.9056 | 265616.917 | 36.4 | 83.1
93767 | 2021-04-19 12:29 | 18.0063 | OXY_CH5 (PSt7-10) | 2021-02-16 12:10 | default | 214.8016 | μmol/L | 29.7007 | °C | 1025 | hPa | Humid | 28 | 0 | 0 | 20.421 | 128526.3342 | 265591.4558 | 36.4 | 83.1
93777 | 2021-04-19 12:30 | 18.3404 | OXY_CH5 (PSt7-10) | 2021-02-16 12:10 | default | 214.4512 | μmol/L | 29.7192 | °C | 1025 | hPa | Humid | 28 | 0 | 0 | 20.433 | 128597.3875 | 265596.0157 | 36.4 | 83.1
93787 | 2021-04-19 12:30 | 18.6735 | OXY_CH5 (PSt7-10) | 2021-02-16 12:10 | default | 214.4761 | μmol/L | 29.7007 | °C | 1025 | hPa | Humid | 28 | 0 | 0 | 20.438 | 128616.8264 | 265596.5333 | 36.4 | 83.1
93797 | 2021-04-19 12:30 | 19.0066 | OXY_CH5 (PSt7-10) | 2021-02-16 12:10 | default | 214.3001 | μmol/L | 29.713 | °C | 1025 | hPa | Humid | 28 | 0 | 0 | 20.443 | 128659.0722 | 265581.6113 | 36.4 | 83.1
93807 | 2021-04-19 12:31 | 19.3397 | OXY_CH5 (PSt7-10) | 2021-02-16 12:10 | default | 213.9067 | μmol/L | 29.7499 | °C | 1025 | hPa | Humid | 28 | 0 | 0 | 20.451 | 128714.5607 | 265586.4783 | 36.4 | 83.1
93817 | 2021-04-19 12:31 | 19.6737 | OXY_CH5 (PSt7-10) | 2021-02-16 12:10 | default | 213.5349 | μmol/L | 29.7806 | °C | 1025 | hPa | Humid | 28 | 0 | 0 | 20.46 | 128727.8248 | 265587.0437 | 36.4 | 83.1
93827 | 2021-04-19 12:31 | 20.0069 | OXY_CH5 (PSt7-10) | 2021-02-16 12:10 | default | 213.6419 | μmol/L | 29.7438 | °C | 1025 | hPa | Humid | 28 | 0 | 0 | 20.467 | 128811.1693 | 265589.5721 | 36.4 | 83.1
93837 | 2021-04-19 12:32 | 20.3401 | OXY_CH5 (PSt7-10) | 2021-02-16 12:10 | default | 213.4876 | μmol/L | 29.7499 | °C | 1025 | hPa | Humid | 28 | 0 | 0 | 20.473 | 128863.6122 | 265598.7457 | 36.4 | 83.1
93847 | 2021-04-19 12:32 | 20.6732 | OXY_CH5 (PSt7-10) | 2021-02-16 12:10 | default | 213.3276 | μmol/L | 29.7745 | °C | 1025 | hPa | Humid | 28 | 0 | 0 | 20.473 | 128891.0476 | 265593.8774 | 36.4 | 83.1
93857 | 2021-04-19 12:32 | 21.0064 | OXY_CH5 (PSt7-10) | 2021-02-16 12:10 | default | 213.1376 | μmol/L | 29.7745 | °C | 1025 | hPa | Humid | 28 | 0 | 0 | 20.483 | 128907.3625 | 265583.8106 | 36.4 | 83.1
93867 | 2021-04-19 12:33 | 21.3396 | OXY_CH5 (PSt7-10) | 2021-02-16 12:10 | default | 213.1396 | μmol/L | 29.7683 | °C | 1025 | hPa | Humid | 28 | 0 | 0 | 20.485 | 128915.8453 | 265590.2329 | 36.4 | 83.1
93877 | 2021-04-19 12:33 | 21.6736 | OXY_CH5 (PSt7-10) | 2021-02-16 12:10 | default | 212.9439 | μmol/L | 29.7868 | °C | 1025 | hPa | Humid | 28 | 0 | 0 | 20.489 | 128945.7384 | 265585.6909 | 36.4 | 83.1
93887 | 2021-04-19 12:33 | 22.0067 | OXY_CH5 (PSt7-10) | 2021-02-16 12:10 | default | 212.6895 | μmol/L | 29.8114 | °C | 1025 | hPa | Humid | 28 | 0 | 0 | 20.494 | 128963.8008 | 265564.0518 | 36.4 | 83.1
93897 | 2021-04-19 12:34 | 22.3399 | OXY_CH5 (PSt7-10) | 2021-02-16 12:10 | default | 212.7294 | μmol/L | 29.8052 | °C | 1025 | hPa | Humid | 28 | 0 | 0 | 20.494 | 128995.3174 | 265565.9 | 36.4 | 83.1
93907 | 2021-04-19 12:34 | 22.673 | OXY_CH5 (PSt7-10) | 2021-02-16 12:10 | default | 212.6556 | μmol/L | 29.7991 | °C | 1025 | hPa | Humid | 28 | 0 | 0 | 20.5 | 129007.4324 | 265564.9898 | 36.4 | 83.1
93917 | 2021-04-19 12:34 | 23.0071 | OXY_CH5 (PSt7-10) | 2021-02-16 12:10 | default | 212.4981 | μmol/L | 29.8175 | °C | 1025 | hPa | Humid | 28 | 0 | 0 | 20.502 | 129049.8069 | 265557.3542 | 36.4 | 83.1
93927 | 2021-04-19 12:35 | 23.3402 | OXY_CH5 (PSt7-10) | 2021-02-16 12:10 | default | 212.2989 | μmol/L | 29.8482 | °C | 1025 | hPa | Humid | 28 | 0 | 0 | 20.502 | 129051.0345 | 265540.9986 | 36.4 | 83.1
93937 | 2021-04-19 12:35 | 23.6734 | OXY_CH5 (PSt7-10) | 2021-02-16 12:10 | default | 212.3299 | μmol/L | 29.8114 | °C | 1025 | hPa | Humid | 28 | 0 | 0 | 20.513 | 129059.7427 | 265535.7247 | 36.4 | 83.1
93947 | 2021-04-19 12:35 | 24.0065 | OXY_CH5 (PSt7-10) | 2021-02-16 12:10 | default | 212.0114 | μmol/L | 29.8605 | °C | 1025 | hPa | Humid | 28 | 0 | 0 | 20.513 | 129102.7574 | 265543.1558 | 36.4 | 83.1
93957 | 2021-04-19 12:36 | 24.3397 | OXY_CH5 (PSt7-10) | 2021-02-16 12:10 | default | 211.622 | μmol/L | 29.8974 | °C | 1025 | hPa | Humid | 28 | 0 | 0 | 20.521 | 129130.198 | 265541.8769 | 36.4 | 83.1
93967 | 2021-04-19 12:36 | 24.6736 | OXY_CH5 (PSt7-10) | 2021-02-16 12:10 | default | 211.5028 | μmol/L | 29.9158 | °C | 1025 | hPa | Humid | 28 | 0 | 0 | 20.521 | 129128.5551 | 265524.3967 | 36.4 | 83.1
93977 | 2021-04-19 12:36 | 25.0067 | OXY_CH5 (PSt7-10) | 2021-02-16 12:10 | default | 211.7454 | μmol/L | 29.8667 | °C | 1025 | hPa | Humid | 28 | 0 | 0 | 20.525 | 129121.9589 | 265515.7165 | 36.4 | 83.1
93987 | 2021-04-19 12:37 | 25.3398 | OXY_CH5 (PSt7-10) | 2021-02-16 12:10 | default | 211.804 | μmol/L | 29.8605 | °C | 1025 | hPa | Humid | 28 | 0 | 0 | 20.524 | 129144.6023 | 265510.2772 | 36.4 | 83.1
93997 | 2021-04-19 12:37 | 25.673 | OXY_CH5 (PSt7-10) | 2021-02-16 12:10 | default | 211.7056 | μmol/L | 29.8728 | °C | 1025 | hPa | Humid | 28 | 0 | 0 | 20.525 | 129168.9108 | 265504.1957 | 36.4 | 83.1
94007 | 2021-04-19 12:37 | 26.007 | OXY_CH5 (PSt7-10) | 2021-02-16 12:10 | default | 211.3732 | μmol/L | 29.9097 | °C | 1025 | hPa | Humid | 28 | 0 | 0 | 20.53 | 129191.5034 | 265495.1469 | 36.4 | 83.1
94017 | 2021-04-19 12:38 | 26.3402 | OXY_CH5 (PSt7-10) | 2021-02-16 12:10 | default | 211.2896 | μmol/L | 29.9343 | °C | 1025 | hPa | Humid | 28 | 0 | 0 | 20.526 | 129178.3214 | 265482.1943 | 36.4 | 83.1
94027 | 2021-04-19 12:38 | 26.6734 | OXY_CH5 (PSt7-10) | 2021-02-16 12:10 | default | 211.3753 | μmol/L | 29.9035 | °C | 1025 | hPa | Humid | 28 | 0 | 0 | 20.532 | 129205.7384 | 265482.4548 | 36.4 | 83.1
94037 | 2021-04-19 12:38 | 27.0068 | OXY_CH5 (PSt7-10) | 2021-02-16 12:10 | default | 211.463 | μmol/L | 29.8667 | °C | 1025 | hPa | Humid | 28 | 0 | 0 | 20.54 | 129233.5483 | 265474.6089 | 36.4 | 83.1
94047 | 2021-04-19 12:39 | 27.3399 | OXY_CH5 (PSt7-10) | 2021-02-16 12:10 | default | 211.2666 | μmol/L | 29.8912 | °C | 1025 | hPa | Humid | 28 | 0 | 0 | 20.542 | 129263.054 | 265457.9923 | 36.4 | 83.1
94057 | 2021-04-19 12:39 | 27.6732 | OXY_CH5 (PSt7-10) | 2021-02-16 12:10 | default | 210.5413 | μmol/L | 29.9281 | °C | 1025 | hPa | Humid | 28 | 0 | 0 | 20.568 | 129422.0988 | 265462.9988 | 36.4 | 83.1
94067 | 2021-04-19 12:39 | 28.007 | OXY_CH5 (PSt7-10) | 2021-02-16 12:10 | default | 210.3334 | μmol/L | 29.9343 | °C | 1025 | hPa | Humid | 28 | 0 | 0 | 20.577 | 129494.6752 | 265453.237 | 36.4 | 83.1
94077 | 2021-04-19 12:40 | 28.3398 | OXY_CH5 (PSt7-10) | 2021-02-16 12:10 | default | 210.5103 | μmol/L | 29.9097 | °C | 1025 | hPa | Humid | 28 | 0 | 0 | 20.576 | 129476.8421 | 265452.5591 | 36.4 | 83.1
94087 | 2021-04-19 12:40 | 28.6736 | OXY_CH5 (PSt7-10) | 2021-02-16 12:10 | default | 210.016 | μmol/L | 29.9343 | °C | 1025 | hPa | Humid | 28 | 0 | 0 | 20.594 | 129567.7548 | 265441.584 | 36.4 | 83.1
94097 | 2021-04-19 12:40 | 29.0068 | OXY_CH5 (PSt7-10) | 2021-02-16 12:10 | default | 209.243 | μmol/L | 30.0141 | °C | 1025 | hPa | Humid | 28 | 0 | 0 | 20.608 | 129623.7543 | 265441.5239 | 36.4 | 83.1