## Devices
Name | Type | Serial | FW-Version | Channels
SABD0002000012 | OXY-10 ST | SABD0002000012 | AAV2.0.0.13 | 10

## Sensors
Name | Analyte | Sensor ID | Sensor Type | Batch ID | Lot Nr | Created on
OXY_CH6 | O2 | 135500067 | PSt7-10 | 000000-000 | 0000-00 | 2021-02-16 12:12

## Oxygen Calibrations
Sensor | Calibration Date | Cal0 [°] | T0 | T0 Unit | Cal2nd [°] | T2nd | T2nd Unit | pATM | pATM Unit | O2Cal2nd | O2Cal2nd Unit | Environment | f1 | m | dKSV1 | dKSV2 | dPhi1 | dPhi2 | Is PreSens Calibration
OXY_CH6 (PSt7-10) | 2021-02-16 12:12 | 55.63 | 20 | °C | 22.17 | 20 | °C | 971 | hPa | 100 | %a.s. | Humid | 0.826 | 11.08 | 0.000401 | 0 | -0.01532 | -0.00012 | FALSE

## Annotations
Date | Delta T [min] | Device | Channel | User | Annotation

## Info
Software Version | 2.1.0.443
Exported at | 2021-04-19 12:41

## SABD0002000012, Ch 1
Id | Date | Delta T [min] | Sensor | Calibration | User | Oxygen | Oxygen Unit | Temperature | Temperature Unit | Pressure | Pressure Unit | Mode | Salinity [pmil] | User Signal Intensity | Error | Phase [°] | Amplitude [µV] | Reference Amplitude [µV] | Signal LED Current | Reference LED Current | Battery [V]
93228 | 2021-04-19 12:11 | 0 | OXY_CH6 (PSt7-10) | 2021-02-16 12:12 | default | 195.2399 | μmol/L | 29.3783 | °C | 1024 | hPa | Humid | 28 | 0 | 0 | 20.987 | 94984.7722 | 291757.6569 | 30.45 | 114.2
93238 | 2021-04-19 12:12 | 0.3299 | OXY_CH6 (PSt7-10) | 2021-02-16 12:12 | default | 195.4202 | μmol/L | 29.3413 | °C | 1024 | hPa | Humid | 28 | 0 | 0 | 20.989 | 94979.6778 | 291763.8012 | 30.45 | 114.2
93248 | 2021-04-19 12:12 | 0.66357 | OXY_CH6 (PSt7-10) | 2021-02-16 12:12 | default | 195.1672 | μmol/L | 29.3968 | °C | 1024 | hPa | Humid | 28 | 0 | 0 | 20.985 | 94968.3374 | 291757.422 | 30.45 | 114.2
93258 | 2021-04-19 12:12 | 0.99679 | OXY_CH6 (PSt7-10) | 2021-02-16 12:12 | default | 195.0945 | μmol/L | 29.4153 | °C | 1024 | hPa | Humid | 28 | 0 | 0 | 20.983 | 94970.015 | 291756.3693 | 30.45 | 114.2
93268 | 2021-04-19 12:13 | 1.3298 | OXY_CH6 (PSt7-10) | 2021-02-16 12:12 | default | 194.9033 | μmol/L | 29.4153 | °C | 1024 | hPa | Humid | 28 | 0 | 0 | 20.994 | 95027.7563 | 291741.7578 | 30.45 | 114.2
93278 | 2021-04-19 12:13 | 1.6629 | OXY_CH6 (PSt7-10) | 2021-02-16 12:12 | default | 194.3797 | μmol/L | 29.4337 | °C | 1024 | hPa | Humid | 28 | 0 | 0 | 21.018 | 95169.475 | 291745.3249 | 30.45 | 114.2
93288 | 2021-04-19 12:13 | 1.9968 | OXY_CH6 (PSt7-10) | 2021-02-16 12:12 | default | 194.3754 | μmol/L | 29.4584 | °C | 1024 | hPa | Humid | 28 | 0 | 0 | 21.01 | 95117.8923 | 291743.9766 | 30.45 | 114.2
93298 | 2021-04-19 12:14 | 2.3299 | OXY_CH6 (PSt7-10) | 2021-02-16 12:12 | default | 194.4285 | μmol/L | 29.4522 | °C | 1024 | hPa | Humid | 28 | 0 | 0 | 21.009 | 95114.9156 | 291727.6021 | 30.45 | 114.2
93308 | 2021-04-19 12:14 | 2.6633 | OXY_CH6 (PSt7-10) | 2021-02-16 12:12 | default | 194.2336 | μmol/L | 29.4769 | °C | 1024 | hPa | Humid | 28 | 0 | 0 | 21.012 | 95114.4702 | 291750.7194 | 30.45 | 114.2
93318 | 2021-04-19 12:14 | 2.9964 | OXY_CH6 (PSt7-10) | 2021-02-16 12:12 | default | 194.2465 | μmol/L | 29.5015 | °C | 1024 | hPa | Humid | 28 | 0 | 0 | 21.003 | 95103.6042 | 291733.7489 | 30.45 | 114.2
93328 | 2021-04-19 12:15 | 3.3295 | OXY_CH6 (PSt7-10) | 2021-02-16 12:12 | default | 194.1589 | μmol/L | 29.5077 | °C | 1024 | hPa | Humid | 28 | 0 | 0 | 21.006 | 95094.945 | 291743.5241 | 30.45 | 114.2
93338 | 2021-04-19 12:15 | 3.663 | OXY_CH6 (PSt7-10) | 2021-02-16 12:12 | default | 194.279 | μmol/L | 29.5139 | °C | 1024 | hPa | Humid | 28 | 0 | 0 | 20.997 | 95051.6301 | 291726.3436 | 30.45 | 114.2
93348 | 2021-04-19 12:15 | 3.9968 | OXY_CH6 (PSt7-10) | 2021-02-16 12:12 | default | 194.3114 | μmol/L | 29.5262 | °C | 1024 | hPa | Humid | 28 | 0 | 0 | 20.991 | 95030.4865 | 291716.0502 | 30.45 | 114.2
93358 | 2021-04-19 12:16 | 4.3299 | OXY_CH6 (PSt7-10) | 2021-02-16 12:12 | default | 194.4478 | μmol/L | 29.5385 | °C | 1024 | hPa | Humid | 28 | 0 | 0 | 20.979 | 94995.8173 | 291705.3991 | 30.45 | 114.2
93368 | 2021-04-19 12:16 | 4.6632 | OXY_CH6 (PSt7-10) | 2021-02-16 12:12 | default | 194.3405 | μmol/L | 29.557 | °C | 1024 | hPa | Humid | 28 | 0 | 0 | 20.979 | 94976.5328 | 291702.3405 | 30.45 | 114.2
93378 | 2021-04-19 12:16 | 4.9964 | OXY_CH6 (PSt7-10) | 2021-02-16 12:12 | default | 194.2668 | μmol/L | 29.5817 | °C | 1024 | hPa | Humid | 28 | 0 | 0 | 20.975 | 94981.8147 | 291717.8253 | 30.45 | 114.2
93388 | 2021-04-19 12:17 | 5.3297 | OXY_CH6 (PSt7-10) | 2021-02-16 12:12 | default | 194.2645 | μmol/L | 29.594 | °C | 1024 | hPa | Humid | 28 | 0 | 0 | 20.971 | 94952.2097 | 291702.4122 | 30.45 | 114.2
93398 | 2021-04-19 12:17 | 5.6629 | OXY_CH6 (PSt7-10) | 2021-02-16 12:12 | default | 194.2981 | μmol/L | 29.6001 | °C | 1024 | hPa | Humid | 28 | 0 | 0 | 20.967 | 94949.4621 | 291702.6515 | 30.45 | 114.2
93408 | 2021-04-19 12:17 | 5.9967 | OXY_CH6 (PSt7-10) | 2021-02-16 12:12 | default | 194.2623 | μmol/L | 29.6063 | °C | 1024 | hPa | Humid | 28 | 0 | 0 | 20.967 | 94935.963 | 291698.1876 | 30.45 | 114.2
93418 | 2021-04-19 12:18 | 6.33 | OXY_CH6 (PSt7-10) | 2021-02-16 12:12 | default | 194.2254 | μmol/L | 29.6186 | °C | 1024 | hPa | Humid | 28 | 0 | 0 | 20.965 | 94920.9139 | 291706.6272 | 30.45 | 114.2
93428 | 2021-04-19 12:18 | 6.6634 | OXY_CH6 (PSt7-10) | 2021-02-16 12:12 | default | 194.2254 | μmol/L | 29.6186 | °C | 1024 | hPa | Humid | 28 | 0 | 0 | 20.965 | 94937.7838 | 291690.534 | 30.45 | 114.2
93438 | 2021-04-19 12:18 | 6.9965 | OXY_CH6 (PSt7-10) | 2021-02-16 12:12 | default | 193.9428 | μmol/L | 29.6495 | °C | 1024 | hPa | Humid | 28 | 0 | 0 | 20.971 | 94949.5466 | 291683.9821 | 30.45 | 114.2
93448 | 2021-04-19 12:19 | 7.3295 | OXY_CH6 (PSt7-10) | 2021-02-16 12:12 | default | 193.8367 | μmol/L | 29.6618 | °C | 1024 | hPa | Humid | 28 | 0 | 0 | 20.973 | 94975.9694 | 291668.689 | 30.45 | 114.2
93458 | 2021-04-19 12:19 | 7.6635 | OXY_CH6 (PSt7-10) | 2021-02-16 12:12 | default | 193.6593 | μmol/L | 29.6864 | °C | 1024 | hPa | Humid | 28 | 0 | 0 | 20.975 | 94997.8894 | 291676.854 | 30.45 | 114.2
93468 | 2021-04-19 12:19 | 7.9967 | OXY_CH6 (PSt7-10) | 2021-02-16 12:12 | default | 193.5867 | μmol/L | 29.7049 | °C | 1024 | hPa | Humid | 28 | 0 | 0 | 20.973 | 95015.2418 | 291672.4131 | 30.45 | 114.2
93478 | 2021-04-19 12:20 | 8.3298 | OXY_CH6 (PSt7-10) | 2021-02-16 12:12 | default | 193.5004 | μmol/L | 29.7049 | °C | 1024 | hPa | Humid | 28 | 0 | 0 | 20.978 | 95027.2365 | 291659.0862 | 30.45 | 114.2
93488 | 2021-04-19 12:20 | 8.663 | OXY_CH6 (PSt7-10) | 2021-02-16 12:12 | default | 193.4303 | μmol/L | 29.7111 | °C | 1024 | hPa | Humid | 28 | 0 | 0 | 20.98 | 95024.2136 | 291668.0639 | 30.45 | 114.2
93498 | 2021-04-19 12:20 | 8.9961 | OXY_CH6 (PSt7-10) | 2021-02-16 12:12 | default | 193.4636 | μmol/L | 29.7172 | °C | 1024 | hPa | Humid | 28 | 0 | 0 | 20.976 | 95038.2136 | 291654.9822 | 30.45 | 114.2
93508 | 2021-04-19 12:21 | 9.3301 | OXY_CH6 (PSt7-10) | 2021-02-16 12:12 | default | 193.1393 | μmol/L | 29.7481 | °C | 1023 | hPa | Humid | 28 | 0 | 0 | 20.984 | 95058.5316 | 291662.1675 | 30.45 | 114.2
93518 | 2021-04-19 12:21 | 9.6631 | OXY_CH6 (PSt7-10) | 2021-02-16 12:12 | default | 193.0349 | μmol/L | 29.7542 | °C | 1023 | hPa | Humid | 28 | 0 | 0 | 20.988 | 95086.8326 | 291652.5692 | 30.45 | 114.2
93528 | 2021-04-19 12:21 | 9.9963 | OXY_CH6 (PSt7-10) | 2021-02-16 12:12 | default | 192.9636 | μmol/L | 29.7666 | °C | 1023 | hPa | Humid | 28 | 0 | 0 | 20.988 | 95090.4474 | 291665.786 | 30.45 | 114.2
93538 | 2021-04-19 12:22 | 10.3303 | OXY_CH6 (PSt7-10) | 2021-02-16 12:12 | default | 192.8224 | μmol/L | 29.785 | °C | 1023 | hPa | Humid | 28 | 0 | 0 | 20.99 | 95087.8699 | 291644.6301 | 30.45 | 114.2
93548 | 2021-04-19 12:22 | 10.6635 | OXY_CH6 (PSt7-10) | 2021-02-16 12:12 | default | 192.9385 | μmol/L | 29.7604 | °C | 1024 | hPa | Humid | 28 | 0 | 0 | 20.992 | 95114.9813 | 291638.6462 | 30.45 | 114.2
93558 | 2021-04-19 12:22 | 10.9966 | OXY_CH6 (PSt7-10) | 2021-02-16 12:12 | default | 192.9648 | μmol/L | 29.7604 | °C | 1023 | hPa | Humid | 28 | 0 | 0 | 20.99 | 95116.4748 | 291638.3767 | 30.45 | 114.2
93568 | 2021-04-19 12:23 | 11.3298 | OXY_CH6 (PSt7-10) | 2021-02-16 12:12 | default | 192.4883 | μmol/L | 29.7789 | °C | 1024 | hPa | Humid | 28 | 0 | 0 | 21.012 | 95223.9176 | 291642.3912 | 30.45 | 114.2
93578 | 2021-04-19 12:23 | 11.6629 | OXY_CH6 (PSt7-10) | 2021-02-16 12:12 | default | 191.7553 | μmol/L | 29.8097 | °C | 1023 | hPa | Humid | 28 | 0 | 0 | 21.044 | 95384.9839 | 291630.3658 | 30.45 | 114.2
93588 | 2021-04-19 12:23 | 11.9968 | OXY_CH6 (PSt7-10) | 2021-02-16 12:12 | default | 191.6976 | μmol/L | 29.7974 | °C | 1024 | hPa | Humid | 28 | 0 | 0 | 21.052 | 95433.6502 | 291627.7885 | 30.45 | 114.2
93598 | 2021-04-19 12:24 | 12.33 | OXY_CH6 (PSt7-10) | 2021-02-16 12:12 | default | 191.4155 | μmol/L | 29.8035 | °C | 1023 | hPa | Humid | 28 | 0 | 0 | 21.066 | 95491.9711 | 291627.5067 | 30.45 | 114.2
93608 | 2021-04-19 12:24 | 12.663 | OXY_CH6 (PSt7-10) | 2021-02-16 12:12 | default | 191.3277 | μmol/L | 29.8159 | °C | 1023 | hPa | Humid | 28 | 0 | 0 | 21.067 | 95512.6743 | 291621.2155 | 30.45 | 114.2
93618 | 2021-04-19 12:24 | 12.9962 | OXY_CH6 (PSt7-10) | 2021-02-16 12:12 | default | 191.9974 | μmol/L | 29.7111 | °C | 1023 | hPa | Humid | 28 | 0 | 0 | 21.063 | 95496.9492 | 291608.7128 | 30.45 | 114.2
93628 | 2021-04-19 12:25 | 13.3295 | OXY_CH6 (PSt7-10) | 2021-02-16 12:12 | default | 191.9803 | μmol/L | 29.7111 | °C | 1023 | hPa | Humid | 28 | 0 | 0 | 21.064 | 95471.4229 | 291613.5329 | 30.45 | 114.2
93638 | 2021-04-19 12:25 | 13.6634 | OXY_CH6 (PSt7-10) | 2021-02-16 12:12 | default | 191.7009 | μmol/L | 29.7419 | °C | 1023 | hPa | Humid | 28 | 0 | 0 | 21.07 | 95503.772 | 291610.9212 | 30.45 | 114.2
93648 | 2021-04-19 12:25 | 13.9966 | OXY_CH6 (PSt7-10) | 2021-02-16 12:12 | default | 191.3801 | μmol/L | 29.8097 | °C | 1023 | hPa | Humid | 28 | 0 | 0 | 21.066 | 95502.9539 | 291604.5171 | 30.45 | 114.2
93658 | 2021-04-19 12:26 | 14.3297 | OXY_CH6 (PSt7-10) | 2021-02-16 12:12 | default | 190.9839 | μmol/L | 29.8713 | °C | 1024 | hPa | Humid | 28 | 0 | 0 | 21.069 | 95499.7105 | 291594.4845 | 30.45 | 114.2
93668 | 2021-04-19 12:26 | 14.6629 | OXY_CH6 (PSt7-10) | 2021-02-16 12:12 | default | 191.0294 | μmol/L | 29.859 | °C | 1023 | hPa | Humid | 28 | 0 | 0 | 21.07 | 95500.8381 | 291593.0223 | 30.45 | 114.2
93678 | 2021-04-19 12:26 | 14.9969 | OXY_CH6 (PSt7-10) | 2021-02-16 12:12 | default | 191.2413 | μmol/L | 29.822 | °C | 1023 | hPa | Humid | 28 | 0 | 0 | 21.07 | 95496.1164 | 291600.2217 | 30.45 | 114.2
93688 | 2021-04-19 12:27 | 15.33 | OXY_CH6 (PSt7-10) | 2021-02-16 12:12 | default | 190.7824 | μmol/L | 29.9022 | °C | 1023 | hPa | Humid | 28 | 0 | 0 | 21.07 | 95499.2781 | 291594.0105 | 30.45 | 114.2
93698 | 2021-04-19 12:27 | 15.6632 | OXY_CH6 (PSt7-10) | 2021-02-16 12:12 | default | 190.7681 | μmol/L | 29.8898 | °C | 1023 | hPa | Humid | 28 | 0 | 0 | 21.075 | 95523.5247 | 291576.248 | 30.45 | 114.2
93708 | 2021-04-19 12:27 | 15.9965 | OXY_CH6 (PSt7-10) | 2021-02-16 12:12 | default | 190.7511 | μmol/L | 29.8898 | °C | 1023 | hPa | Humid | 28 | 0 | 0 | 21.076 | 95542.9402 | 291586.3032 | 30.45 | 114.2
93718 | 2021-04-19 12:28 | 16.3295 | OXY_CH6 (PSt7-10) | 2021-02-16 12:12 | default | 190.4927 | μmol/L | 29.9083 | °C | 1023 | hPa | Humid | 28 | 0 | 0 | 21.085 | 95566.4637 | 291585.9288 | 30.45 | 114.2
93728 | 2021-04-19 12:28 | 16.6636 | OXY_CH6 (PSt7-10) | 2021-02-16 12:12 | default | 190.3037 | μmol/L | 29.9206 | °C | 1023 | hPa | Humid | 28 | 0 | 0 | 21.092 | 95598.0658 | 291573.3983 | 30.45 | 114.2
93738 | 2021-04-19 12:28 | 16.9967 | OXY_CH6 (PSt7-10) | 2021-02-16 12:12 | default | 190.4445 | μmol/L | 29.896 | °C | 1023 | hPa | Humid | 28 | 0 | 0 | 21.092 | 95612.3405 | 291561.6019 | 30.45 | 114.2
93748 | 2021-04-19 12:29 | 17.3299 | OXY_CH6 (PSt7-10) | 2021-02-16 12:12 | default | 190.2895 | μmol/L | 29.9083 | °C | 1023 | hPa | Humid | 28 | 0 | 0 | 21.097 | 95596.8835 | 291558.2459 | 30.45 | 114.2
93758 | 2021-04-19 12:29 | 17.6631 | OXY_CH6 (PSt7-10) | 2021-02-16 12:12 | default | 190.4771 | μmol/L | 29.9022 | °C | 1023 | hPa | Humid | 28 | 0 | 0 | 21.088 | 95604.191 | 291564.5384 | 30.45 | 114.2
93768 | 2021-04-19 12:29 | 17.9962 | OXY_CH6 (PSt7-10) | 2021-02-16 12:12 | default | 190.2008 | μmol/L | 29.9268 | °C | 1023 | hPa | Humid | 28 | 0 | 0 | 21.096 | 95592.645 | 291561.4912 | 30.45 | 114.2
93778 | 2021-04-19 12:30 | 18.3301 | OXY_CH6 (PSt7-10) | 2021-02-16 12:12 | default | 190.2164 | μmol/L | 29.933 | °C | 1023 | hPa | Humid | 28 | 0 | 0 | 21.093 | 95589.8981 | 291556.6235 | 30.45 | 114.2
93788 | 2021-04-19 12:30 | 18.6632 | OXY_CH6 (PSt7-10) | 2021-02-16 12:12 | default | 190.3531 | μmol/L | 29.9268 | °C | 1023 | hPa | Humid | 28 | 0 | 0 | 21.087 | 95583.4132 | 291537.1481 | 30.45 | 114.2
93798 | 2021-04-19 12:30 | 18.9963 | OXY_CH6 (PSt7-10) | 2021-02-16 12:12 | default | 190.0094 | μmol/L | 29.9515 | °C | 1023 | hPa | Humid | 28 | 0 | 0 | 21.099 | 95615.7392 | 291539.3304 | 30.45 | 114.2
93808 | 2021-04-19 12:31 | 19.3295 | OXY_CH6 (PSt7-10) | 2021-02-16 12:12 | default | 190.0094 | μmol/L | 29.9515 | °C | 1023 | hPa | Humid | 28 | 0 | 0 | 21.099 | 95616.9667 | 291530.5638 | 30.45 | 114.2
93818 | 2021-04-19 12:31 | 19.6636 | OXY_CH6 (PSt7-10) | 2021-02-16 12:12 | default | 189.8743 | μmol/L | 29.9515 | °C | 1023 | hPa | Humid | 28 | 0 | 0 | 21.107 | 95641.236 | 291528.6827 | 30.45 | 114.2
93828 | 2021-04-19 12:31 | 19.9967 | OXY_CH6 (PSt7-10) | 2021-02-16 12:12 | default | 190.0994 | μmol/L | 29.9268 | °C | 1023 | hPa | Humid | 28 | 0 | 0 | 21.102 | 95644.6423 | 291538.7542 | 30.45 | 114.2
93838 | 2021-04-19 12:32 | 20.3299 | OXY_CH6 (PSt7-10) | 2021-02-16 12:12 | default | 189.6804 | μmol/L | 29.9884 | °C | 1023 | hPa | Humid | 28 | 0 | 0 | 21.106 | 95682.9676 | 291536.0274 | 30.45 | 114.2
93848 | 2021-04-19 12:32 | 20.6631 | OXY_CH6 (PSt7-10) | 2021-02-16 12:12 | default | 189.6831 | μmol/L | 29.9761 | °C | 1023 | hPa | Humid | 28 | 0 | 0 | 21.11 | 95686.8145 | 291535.6299 | 30.45 | 114.2
93858 | 2021-04-19 12:32 | 20.9962 | OXY_CH6 (PSt7-10) | 2021-02-16 12:12 | default | 189.4262 | μmol/L | 29.9946 | °C | 1023 | hPa | Humid | 28 | 0 | 0 | 21.119 | 95747.0177 | 291531.6447 | 30.45 | 114.2
93868 | 2021-04-19 12:33 | 21.3302 | OXY_CH6 (PSt7-10) | 2021-02-16 12:12 | default | 189.2579 | μmol/L | 29.9946 | °C | 1023 | hPa | Humid | 28 | 0 | 0 | 21.129 | 95786.8102 | 291539.7067 | 30.45 | 114.2
93878 | 2021-04-19 12:33 | 21.6632 | OXY_CH6 (PSt7-10) | 2021-02-16 12:12 | default | 189.1037 | μmol/L | 30.0069 | °C | 1023 | hPa | Humid | 28 | 0 | 0 | 21.134 | 95835.8548 | 291529.5475 | 30.45 | 114.2
93888 | 2021-04-19 12:33 | 21.9963 | OXY_CH6 (PSt7-10) | 2021-02-16 12:12 | default | 189.0505 | μmol/L | 30.0193 | °C | 1023 | hPa | Humid | 28 | 0 | 0 | 21.133 | 95846.6206 | 291532.3492 | 30.45 | 114.2
93898 | 2021-04-19 12:34 | 22.3294 | OXY_CH6 (PSt7-10) | 2021-02-16 12:12 | default | 188.677 | μmol/L | 30.0378 | °C | 1023 | hPa | Humid | 28 | 0 | 0 | 21.149 | 95918.8745 | 291530.7747 | 30.45 | 114.2
93908 | 2021-04-19 12:34 | 22.6635 | OXY_CH6 (PSt7-10) | 2021-02-16 12:12 | default | 188.0415 | μmol/L | 30.0378 | °C | 1023 | hPa | Humid | 28 | 0 | 0 | 21.187 | 96152.2959 | 291523.8238 | 30.45 | 114.2
93918 | 2021-04-19 12:34 | 22.9966 | OXY_CH6 (PSt7-10) | 2021-02-16 12:12 | default | 187.5053 | μmol/L | 30.0501 | °C | 1023 | hPa | Humid | 28 | 0 | 0 | 21.215 | 96284.8827 | 291508.3116 | 30.45 | 114.2
93928 | 2021-04-19 12:35 | 23.33 | OXY_CH6 (PSt7-10) | 2021-02-16 12:12 | default | 187.2334 | μmol/L | 30.0747 | °C | 1023 | hPa | Humid | 28 | 0 | 0 | 21.223 | 96344.3824 | 291507.7263 | 30.45 | 114.2
93938 | 2021-04-19 12:35 | 23.6632 | OXY_CH6 (PSt7-10) | 2021-02-16 12:12 | default | 187.2349 | μmol/L | 30.0686 | °C | 1023 | hPa | Humid | 28 | 0 | 0 | 21.225 | 96342.4619 | 291497.4953 | 30.45 | 114.2
93948 | 2021-04-19 12:35 | 23.9963 | OXY_CH6 (PSt7-10) | 2021-02-16 12:12 | default | 187.0976 | μmol/L | 30.0871 | °C | 1023 | hPa | Humid | 28 | 0 | 0 | 21.227 | 96363.7736 | 291487.9657 | 30.45 | 114.2
93958 | 2021-04-19 12:36 | 24.3294 | OXY_CH6 (PSt7-10) | 2021-02-16 12:12 | default | 187.1429 | μmol/L | 30.1056 | °C | 1023 | hPa | Humid | 28 | 0 | 0 | 21.218 | 96340.8991 | 291488.8618 | 30.45 | 114.2
93968 | 2021-04-19 12:36 | 24.6634 | OXY_CH6 (PSt7-10) | 2021-02-16 12:12 | default | 187.2108 | μmol/L | 30.0994 | °C | 1023 | hPa | Humid | 28 | 0 | 0 | 21.216 | 96338.4538 | 291479.6427 | 30.45 | 114.2
93978 | 2021-04-19 12:36 | 24.9965 | OXY_CH6 (PSt7-10) | 2021-02-16 12:12 | default | 187.0418 | μmol/L | 30.1117 | °C | 1023 | hPa | Humid | 28 | 0 | 0 | 21.222 | 96353.7242 | 291468.5499 | 30.45 | 114.2
93988 | 2021-04-19 12:37 | 25.3296 | OXY_CH6 (PSt7-10) | 2021-02-16 12:12 | default | 186.9423 | μmol/L | 30.1117 | °C | 1023 | hPa | Humid | 28 | 0 | 0 | 21.228 | 96398.4395 | 291460.8883 | 30.45 | 114.2
93998 | 2021-04-19 12:37 | 25.6635 | OXY_CH6 (PSt7-10) | 2021-02-16 12:12 | default | 186.8383 | μmol/L | 30.1302 | °C | 1023 | hPa | Humid | 28 | 0 | 0 | 21.228 | 96417.1304 | 291452.4663 | 30.45 | 114.2
94008 | 2021-04-19 12:37 | 25.9967 | OXY_CH6 (PSt7-10) | 2021-02-16 12:12 | default | 186.8548 | μmol/L | 30.1302 | °C | 1023 | hPa | Humid | 28 | 0 | 0 | 21.227 | 96406.6946 | 291457.0983 | 30.45 | 114.2
94018 | 2021-04-19 12:38 | 26.3298 | OXY_CH6 (PSt7-10) | 2021-02-16 12:12 | default | 186.6996 | μmol/L | 30.1549 | °C | 1023 | hPa | Humid | 28 | 0 | 0 | 21.228 | 96401.0297 | 291437.553 | 30.45 | 114.2
94028 | 2021-04-19 12:38 | 26.6629 | OXY_CH6 (PSt7-10) | 2021-02-16 12:12 | default | 186.6349 | μmol/L | 30.1487 | °C | 1023 | hPa | Humid | 28 | 0 | 0 | 21.234 | 96419.6194 | 291427.6 | 30.45 | 114.2
94038 | 2021-04-19 12:38 | 26.9963 | OXY_CH6 (PSt7-10) | 2021-02-16 12:12 | default | 186.5657 | μmol/L | 30.161 | °C | 1023 | hPa | Humid | 28 | 0 | 0 | 21.234 | 96429.5105 | 291426.2414 | 30.45 | 114.2
94048 | 2021-04-19 12:39 | 27.3301 | OXY_CH6 (PSt7-10) | 2021-02-16 12:12 | default | 186.483 | μmol/L | 30.161 | °C | 1023 | hPa | Humid | 28 | 0 | 0 | 21.239 | 96456.6709 | 291423.8878 | 30.45 | 114.2
94058 | 2021-04-19 12:39 | 27.6628 | OXY_CH6 (PSt7-10) | 2021-02-16 12:12 | default | 186.2635 | μmol/L | 30.1795 | °C | 1023 | hPa | Humid | 28 | 0 | 0 | 21.246 | 96489.2246 | 291410.4406 | 30.45 | 114.2
94068 | 2021-04-19 12:39 | 27.9961 | OXY_CH6 (PSt7-10) | 2021-02-16 12:12 | default | 186.1644 | μmol/L | 30.1795 | °C | 1023 | hPa | Humid | 28 | 0 | 0 | 21.252 | 96497.1172 | 291385.679 | 30.45 | 114.2
94078 | 2021-04-19 12:40 | 28.3299 | OXY_CH6 (PSt7-10) | 2021-02-16 12:12 | default | 186.0937 | μmol/L | 30.198 | °C | 1023 | hPa | Humid | 28 | 0 | 0 | 21.25 | 96524.7538 | 291390.2207 | 30.45 | 114.2
94088 | 2021-04-19 12:40 | 28.6631 | OXY_CH6 (PSt7-10) | 2021-02-16 12:12 | default | 186.0309 | μmol/L | 30.1857 | °C | 1023 | hPa | Humid | 28 | 0 | 0 | 21.258 | 96544.9154 | 291391.2702 | 30.45 | 114.2
94098 | 2021-04-19 12:40 | 28.9968 | OXY_CH6 (PSt7-10) | 2021-02-16 12:12 | default | 185.7084 | μmol/L | 30.2227 | °C | 1023 | hPa | Humid | 28 | 0 | 0 | 21.265 | 96556.6232 | 291393.4634 | 30.45 | 114.2