## Devices
Name | Type | Serial | FW-Version | Channels
SABD0002000012 | OXY-10 ST | SABD0002000012 | AAV2.0.0.13 | 10

## Sensors
Name | Analyte | Sensor ID | Sensor Type | Batch ID | Lot Nr | Created on
OXY_CH1 | O2 | 129211289 | PSt7-10 | 000000-000 | 0000-00 | 2021-04-19 09:39

## Oxygen Calibrations
Sensor | Calibration Date | Cal0 [°] | T0 | T0 Unit | Cal2nd [°] | T2nd | T2nd Unit | pATM | pATM Unit | O2Cal2nd | O2Cal2nd Unit | Environment | f1 | m | dKSV1 | dKSV2 | dPhi1 | dPhi2 | Is PreSens Calibration
OXY_CH1 (PSt7-10) | 2021-04-19 09:39 | 55.56 | 20 | °C | 22.25 | 20 | °C | 962 | hPa | 100 | %a.s. | Humid | 0.861 | 13.56 | 0.00035 | 0 | -0.02617 | 0 | FALSE

## Annotations
Date | Delta T [min] | Device | Channel | User | Annotation

## Info
Software Version | 2.1.0.443
Exported at | 2021-04-19 13:18

## SABD0002000012, Ch 1
Id | Date | Delta T [min] | Sensor | Calibration | User | Oxygen | Oxygen Unit | Temperature | Temperature Unit | Pressure | Pressure Unit | Mode | Salinity [pmil] | User Signal Intensity | Error | Phase [°] | Amplitude [µV] | Reference Amplitude [µV] | Signal LED Current | Reference LED Current | Battery [V]
94103 | 2021-04-19 12:55 | 0 | OXY_CH1 (PSt7-10) | 2021-04-19 09:39 | default | 207.4242 | μmol/L | 28.8909 | °C | 1025 | hPa | Humid | 28 | 0 | 0 | 20.442 | 132437.5822 | 268135.4938 | 33.25 | 75.7
94113 | 2021-04-19 12:55 | 0.33703 | OXY_CH1 (PSt7-10) | 2021-04-19 09:39 | default | 207.2002 | μmol/L | 28.8909 | °C | 1025 | hPa | Humid | 28 | 0 | 0 | 20.454 | 132535.0112 | 268148.4034 | 33.25 | 75.7
94123 | 2021-04-19 12:56 | 0.67051 | OXY_CH1 (PSt7-10) | 2021-04-19 09:39 | default | 207.0135 | μmol/L | 28.897 | °C | 1025 | hPa | Humid | 28 | 0 | 0 | 20.462 | 132602.6643 | 268146.2438 | 33.25 | 75.7
94133 | 2021-04-19 12:56 | 1.0036 | OXY_CH1 (PSt7-10) | 2021-04-19 09:39 | default | 206.7512 | μmol/L | 28.9278 | °C | 1025 | hPa | Humid | 28 | 0 | 0 | 20.466 | 132653.2182 | 268122.899 | 33.25 | 75.7
94143 | 2021-04-19 12:56 | 1.3368 | OXY_CH1 (PSt7-10) | 2021-04-19 09:39 | default | 206.4527 | μmol/L | 28.9462 | °C | 1025 | hPa | Humid | 28 | 0 | 0 | 20.476 | 132698.366 | 268115.5337 | 33.25 | 75.7
94153 | 2021-04-19 12:57 | 1.67 | OXY_CH1 (PSt7-10) | 2021-04-19 09:39 | default | 206.3042 | μmol/L | 28.9462 | °C | 1025 | hPa | Humid | 28 | 0 | 0 | 20.484 | 132761.8008 | 268100.8531 | 33.25 | 75.7
94163 | 2021-04-19 12:57 | 2.0032 | OXY_CH1 (PSt7-10) | 2021-04-19 09:39 | default | 206.0442 | μmol/L | 28.9524 | °C | 1025 | hPa | Humid | 28 | 0 | 0 | 20.496 | 132832.7198 | 268104.7667 | 33.25 | 75.7
94173 | 2021-04-19 12:57 | 2.3366 | OXY_CH1 (PSt7-10) | 2021-04-19 09:39 | default | 205.832 | μmol/L | 28.9585 | °C | 1024 | hPa | Humid | 28 | 0 | 0 | 20.505 | 132919.6995 | 268096.0191 | 33.25 | 75.7
94183 | 2021-04-19 12:58 | 2.6705 | OXY_CH1 (PSt7-10) | 2021-04-19 09:39 | default | 205.5616 | μmol/L | 28.977 | °C | 1025 | hPa | Humid | 28 | 0 | 0 | 20.514 | 132967.6584 | 268082.0884 | 33.25 | 75.7
94193 | 2021-04-19 12:58 | 3.0036 | OXY_CH1 (PSt7-10) | 2021-04-19 09:39 | default | 205.2173 | μmol/L | 29.0324 | °C | 1024 | hPa | Humid | 28 | 0 | 0 | 20.514 | 132981.4708 | 268080.381 | 33.25 | 75.7
94203 | 2021-04-19 12:58 | 3.3368 | OXY_CH1 (PSt7-10) | 2021-04-19 09:39 | default | 205.2812 | μmol/L | 29.0262 | °C | 1025 | hPa | Humid | 28 | 0 | 0 | 20.513 | 132964.8542 | 268065.5482 | 33.25 | 75.7
94213 | 2021-04-19 12:59 | 3.67 | OXY_CH1 (PSt7-10) | 2021-04-19 09:39 | default | 204.8901 | μmol/L | 29.0816 | °C | 1025 | hPa | Humid | 28 | 0 | 0 | 20.516 | 132982.5515 | 268056.3321 | 33.25 | 75.7
94223 | 2021-04-19 12:59 | 4.0033 | OXY_CH1 (PSt7-10) | 2021-04-19 09:39 | default | 204.6674 | μmol/L | 29.1062 | °C | 1025 | hPa | Humid | 28 | 0 | 0 | 20.52 | 133000.995 | 268053.0956 | 33.25 | 75.7
94233 | 2021-04-19 12:59 | 4.3364 | OXY_CH1 (PSt7-10) | 2021-04-19 09:39 | default | 204.6965 | μmol/L | 29.1 | °C | 1024 | hPa | Humid | 28 | 0 | 0 | 20.52 | 133016.2411 | 268035.3913 | 33.25 | 75.7
94243 | 2021-04-19 13:00 | 4.6697 | OXY_CH1 (PSt7-10) | 2021-04-19 09:39 | default | 204.6684 | μmol/L | 29.0939 | °C | 1025 | hPa | Humid | 28 | 0 | 0 | 20.524 | 133057.6734 | 268041.0392 | 33.25 | 75.7
94253 | 2021-04-19 13:00 | 5.0038 | OXY_CH1 (PSt7-10) | 2021-04-19 09:39 | default | 204.7154 | μmol/L | 29.0939 | °C | 1024 | hPa | Humid | 28 | 0 | 0 | 20.521 | 133050.4263 | 268018.1411 | 33.25 | 75.7
94263 | 2021-04-19 13:00 | 5.3371 | OXY_CH1 (PSt7-10) | 2021-04-19 09:39 | default | 204.427 | μmol/L | 29.1246 | °C | 1025 | hPa | Humid | 28 | 0 | 0 | 20.527 | 133085.8233 | 268008.4114 | 33.25 | 75.7
94273 | 2021-04-19 13:01 | 5.6704 | OXY_CH1 (PSt7-10) | 2021-04-19 09:39 | default | 204.2705 | μmol/L | 29.1431 | °C | 1024 | hPa | Humid | 28 | 0 | 0 | 20.529 | 133101.1185 | 268000.7757 | 33.25 | 75.7
94283 | 2021-04-19 13:01 | 6.0035 | OXY_CH1 (PSt7-10) | 2021-04-19 09:39 | default | 203.9551 | μmol/L | 29.1861 | °C | 1024 | hPa | Humid | 28 | 0 | 0 | 20.532 | 133118.2109 | 267988.7999 | 33.25 | 75.7
94293 | 2021-04-19 13:01 | 6.3368 | OXY_CH1 (PSt7-10) | 2021-04-19 09:39 | default | 204.14 | μmol/L | 29.1677 | °C | 1024 | hPa | Humid | 28 | 0 | 0 | 20.528 | 133121.6703 | 267985.1193 | 33.25 | 75.7
94303 | 2021-04-19 13:02 | 6.67 | OXY_CH1 (PSt7-10) | 2021-04-19 09:39 | default | 203.9745 | μmol/L | 29.1738 | °C | 1024 | hPa | Humid | 28 | 0 | 0 | 20.535 | 133135.6938 | 267980.73 | 33.25 | 75.7
94313 | 2021-04-19 13:02 | 7.0032 | OXY_CH1 (PSt7-10) | 2021-04-19 09:39 | default | 203.7338 | μmol/L | 29.2046 | °C | 1024 | hPa | Humid | 28 | 0 | 0 | 20.538 | 133147.8204 | 267964.5591 | 33.25 | 75.7
94323 | 2021-04-19 13:02 | 7.3364 | OXY_CH1 (PSt7-10) | 2021-04-19 09:39 | default | 203.7505 | μmol/L | 29.2231 | °C | 1024 | hPa | Humid | 28 | 0 | 0 | 20.531 | 133136.7531 | 267956.1206 | 33.25 | 75.7
94333 | 2021-04-19 13:03 | 7.6704 | OXY_CH1 (PSt7-10) | 2021-04-19 09:39 | default | 203.6778 | μmol/L | 29.2169 | °C | 1024 | hPa | Humid | 28 | 0 | 0 | 20.537 | 133136.6008 | 267954.1472 | 33.25 | 75.7
94343 | 2021-04-19 13:03 | 8.0035 | OXY_CH1 (PSt7-10) | 2021-04-19 09:39 | default | 203.6224 | μmol/L | 29.2231 | °C | 1024 | hPa | Humid | 28 | 0 | 0 | 20.538 | 133149.4453 | 267940.5001 | 33.25 | 75.7
94353 | 2021-04-19 13:03 | 8.3366 | OXY_CH1 (PSt7-10) | 2021-04-19 09:39 | default | 203.3626 | μmol/L | 29.2661 | °C | 1024 | hPa | Humid | 28 | 0 | 0 | 20.538 | 133152.7692 | 267934.3746 | 33.25 | 75.7
94363 | 2021-04-19 13:04 | 8.6705 | OXY_CH1 (PSt7-10) | 2021-04-19 09:39 | default | 203.2873 | μmol/L | 29.2907 | °C | 1024 | hPa | Humid | 28 | 0 | 0 | 20.534 | 133132.0005 | 267922.3098 | 33.25 | 75.7
94373 | 2021-04-19 13:04 | 9.0037 | OXY_CH1 (PSt7-10) | 2021-04-19 09:39 | default | 203.1954 | μmol/L | 29.2969 | °C | 1024 | hPa | Humid | 28 | 0 | 0 | 20.537 | 133162.0718 | 267918.0058 | 33.25 | 75.7
94383 | 2021-04-19 13:04 | 9.3369 | OXY_CH1 (PSt7-10) | 2021-04-19 09:39 | default | 203.1766 | μmol/L | 29.303 | °C | 1024 | hPa | Humid | 28 | 0 | 0 | 20.536 | 133159.9478 | 267914.713 | 33.25 | 75.7
94393 | 2021-04-19 13:05 | 9.6702 | OXY_CH1 (PSt7-10) | 2021-04-19 09:39 | default | 202.9183 | μmol/L | 29.3338 | °C | 1024 | hPa | Humid | 28 | 0 | 0 | 20.54 | 133171.3558 | 267906.6073 | 33.25 | 75.7
94403 | 2021-04-19 13:05 | 10.0034 | OXY_CH1 (PSt7-10) | 2021-04-19 09:39 | default | 202.681 | μmol/L | 29.3399 | °C | 1024 | hPa | Humid | 28 | 0 | 0 | 20.551 | 133233.8713 | 267905.6855 | 33.25 | 75.7
94413 | 2021-04-19 13:05 | 10.3366 | OXY_CH1 (PSt7-10) | 2021-04-19 09:39 | default | 202.4797 | μmol/L | 29.3523 | °C | 1024 | hPa | Humid | 28 | 0 | 0 | 20.558 | 133298.2676 | 267903.0039 | 33.25 | 75.7
94423 | 2021-04-19 13:06 | 10.6705 | OXY_CH1 (PSt7-10) | 2021-04-19 09:39 | default | 202.2611 | μmol/L | 29.3584 | °C | 1024 | hPa | Humid | 28 | 0 | 0 | 20.568 | 133376.0772 | 267881.531 | 33.25 | 75.7
94433 | 2021-04-19 13:06 | 11.0033 | OXY_CH1 (PSt7-10) | 2021-04-19 09:39 | default | 202.1341 | μmol/L | 29.3584 | °C | 1024 | hPa | Humid | 28 | 0 | 0 | 20.575 | 133431.5727 | 267878.4968 | 33.25 | 75.7
94443 | 2021-04-19 13:06 | 11.3365 | OXY_CH1 (PSt7-10) | 2021-04-19 09:39 | default | 201.8241 | μmol/L | 29.3769 | °C | 1024 | hPa | Humid | 28 | 0 | 0 | 20.586 | 133499.9333 | 267870.4999 | 33.25 | 75.7
94453 | 2021-04-19 13:07 | 11.6704 | OXY_CH1 (PSt7-10) | 2021-04-19 09:39 | default | 201.6786 | μmol/L | 29.383 | °C | 1024 | hPa | Humid | 28 | 0 | 0 | 20.592 | 133554.3603 | 267867.3456 | 33.25 | 75.7
94463 | 2021-04-19 13:07 | 12.0035 | OXY_CH1 (PSt7-10) | 2021-04-19 09:39 | default | 201.7155 | μmol/L | 29.3769 | °C | 1024 | hPa | Humid | 28 | 0 | 0 | 20.592 | 133551.4224 | 267864.4985 | 33.25 | 75.7
94473 | 2021-04-19 13:07 | 12.3367 | OXY_CH1 (PSt7-10) | 2021-04-19 09:39 | default | 201.4604 | μmol/L | 29.3953 | °C | 1024 | hPa | Humid | 28 | 0 | 0 | 20.6 | 133596.1049 | 267837.1566 | 33.25 | 75.7
94483 | 2021-04-19 13:08 | 12.6698 | OXY_CH1 (PSt7-10) | 2021-04-19 09:39 | default | 201.3881 | μmol/L | 29.3953 | °C | 1024 | hPa | Humid | 28 | 0 | 0 | 20.604 | 133622.6361 | 267843.5594 | 33.25 | 75.7
94493 | 2021-04-19 13:08 | 13.0031 | OXY_CH1 (PSt7-10) | 2021-04-19 09:39 | default | 201.1688 | μmol/L | 29.4199 | °C | 1024 | hPa | Humid | 28 | 0 | 0 | 20.608 | 133677.6277 | 267842.1664 | 33.25 | 75.7
94503 | 2021-04-19 13:08 | 13.3364 | OXY_CH1 (PSt7-10) | 2021-04-19 09:39 | default | 201.3 | μmol/L | 29.3769 | °C | 1024 | hPa | Humid | 28 | 0 | 0 | 20.615 | 133709.5664 | 267832.0327 | 33.25 | 75.7
94513 | 2021-04-19 13:09 | 13.6703 | OXY_CH1 (PSt7-10) | 2021-04-19 09:39 | default | 200.7891 | μmol/L | 29.4322 | °C | 1024 | hPa | Humid | 28 | 0 | 0 | 20.625 | 133762.3905 | 267842.4874 | 33.25 | 75.7
94523 | 2021-04-19 13:09 | 14.0032 | OXY_CH1 (PSt7-10) | 2021-04-19 09:39 | default | 200.6243 | μmol/L | 29.4568 | °C | 1024 | hPa | Humid | 28 | 0 | 0 | 20.626 | 133781.9496 | 267824.7908 | 33.25 | 75.7
94533 | 2021-04-19 13:09 | 14.3372 | OXY_CH1 (PSt7-10) | 2021-04-19 09:39 | default | 200.3893 | μmol/L | 29.4691 | °C | 1024 | hPa | Humid | 28 | 0 | 0 | 20.635 | 133833.0337 | 267820.5817 | 33.25 | 75.7
94543 | 2021-04-19 13:10 | 14.6702 | OXY_CH1 (PSt7-10) | 2021-04-19 09:39 | default | 200.4993 | μmol/L | 29.4507 | °C | 1024 | hPa | Humid | 28 | 0 | 0 | 20.635 | 133843.9347 | 267828.0148 | 33.25 | 75.7
94553 | 2021-04-19 13:10 | 15.0033 | OXY_CH1 (PSt7-10) | 2021-04-19 09:39 | default | 200.3362 | μmol/L | 29.463 | °C | 1024 | hPa | Humid | 28 | 0 | 0 | 20.64 | 133868.3365 | 267820.7877 | 33.25 | 75.7
94563 | 2021-04-19 13:10 | 15.3364 | OXY_CH1 (PSt7-10) | 2021-04-19 09:39 | default | 200.1748 | μmol/L | 29.463 | °C | 1024 | hPa | Humid | 28 | 0 | 0 | 20.649 | 133913.4135 | 267801.5476 | 33.25 | 75.7
94573 | 2021-04-19 13:11 | 15.6698 | OXY_CH1 (PSt7-10) | 2021-04-19 09:39 | default | 200.2293 | μmol/L | 29.4568 | °C | 1024 | hPa | Humid | 28 | 0 | 0 | 20.648 | 133933.0153 | 267803.4229 | 33.25 | 75.7
94583 | 2021-04-19 13:11 | 16.0038 | OXY_CH1 (PSt7-10) | 2021-04-19 09:39 | default | 200.0135 | μmol/L | 29.463 | °C | 1024 | hPa | Humid | 28 | 0 | 0 | 20.658 | 133966.7663 | 267786.0144 | 33.25 | 75.7
94593 | 2021-04-19 13:11 | 16.3368 | OXY_CH1 (PSt7-10) | 2021-04-19 09:39 | default | 199.9964 | μmol/L | 29.4568 | °C | 1024 | hPa | Humid | 28 | 0 | 0 | 20.661 | 134023.4308 | 267784.4695 | 33.25 | 75.7
94603 | 2021-04-19 13:12 | 16.6701 | OXY_CH1 (PSt7-10) | 2021-04-19 09:39 | default | 199.6868 | μmol/L | 29.4999 | °C | 1024 | hPa | Humid | 28 | 0 | 0 | 20.664 | 134056.2004 | 267787.6804 | 33.25 | 75.7
94613 | 2021-04-19 13:12 | 17.0033 | OXY_CH1 (PSt7-10) | 2021-04-19 09:39 | default | 199.5423 | μmol/L | 29.5122 | °C | 1024 | hPa | Humid | 28 | 0 | 0 | 20.668 | 134114.5143 | 267784.7132 | 33.25 | 75.7
94623 | 2021-04-19 13:12 | 17.3365 | OXY_CH1 (PSt7-10) | 2021-04-19 09:39 | default | 199.5852 | μmol/L | 29.4568 | °C | 1024 | hPa | Humid | 28 | 0 | 0 | 20.684 | 134210.0537 | 267793.5824 | 33.25 | 75.7
94633 | 2021-04-19 13:13 | 17.6704 | OXY_CH1 (PSt7-10) | 2021-04-19 09:39 | default | 199.2066 | μmol/L | 29.4876 | °C | 1024 | hPa | Humid | 28 | 0 | 0 | 20.695 | 134287.853 | 267777.228 | 33.25 | 75.7
94643 | 2021-04-19 13:13 | 18.0036 | OXY_CH1 (PSt7-10) | 2021-04-19 09:39 | default | 199.0649 | μmol/L | 29.4814 | °C | 1024 | hPa | Humid | 28 | 0 | 0 | 20.705 | 134379.9444 | 267761.8642 | 33.25 | 75.7
94653 | 2021-04-19 13:13 | 18.3369 | OXY_CH1 (PSt7-10) | 2021-04-19 09:39 | default | 198.7288 | μmol/L | 29.4691 | °C | 1024 | hPa | Humid | 28 | 0 | 0 | 20.728 | 134514.7689 | 267758.3735 | 33.25 | 75.7
94663 | 2021-04-19 13:14 | 18.6701 | OXY_CH1 (PSt7-10) | 2021-04-19 09:39 | default | 198.5082 | μmol/L | 29.5245 | °C | 1024 | hPa | Humid | 28 | 0 | 0 | 20.722 | 134499.0809 | 267761.617 | 33.25 | 75.7
94673 | 2021-04-19 13:14 | 19.0033 | OXY_CH1 (PSt7-10) | 2021-04-19 09:39 | default | 198.5276 | μmol/L | 29.5122 | °C | 1024 | hPa | Humid | 28 | 0 | 0 | 20.725 | 134526.2445 | 267748.5239 | 33.25 | 75.7
94683 | 2021-04-19 13:14 | 19.3371 | OXY_CH1 (PSt7-10) | 2021-04-19 09:39 | default | 198.368 | μmol/L | 29.5122 | °C | 1024 | hPa | Humid | 28 | 0 | 0 | 20.734 | 134580.9164 | 267747.5411 | 33.25 | 75.7
94693 | 2021-04-19 13:15 | 19.6703 | OXY_CH1 (PSt7-10) | 2021-04-19 09:39 | default | 197.9768 | μmol/L | 29.5245 | °C | 1024 | hPa | Humid | 28 | 0 | 0 | 20.752 | 134696.9027 | 267715.4651 | 33.25 | 75.7
94703 | 2021-04-19 13:15 | 20.0035 | OXY_CH1 (PSt7-10) | 2021-04-19 09:39 | default | 197.7286 | μmol/L | 29.5307 | °C | 1024 | hPa | Humid | 28 | 0 | 0 | 20.764 | 134791.0801 | 267722.439 | 33.25 | 75.7
94713 | 2021-04-19 13:15 | 20.3366 | OXY_CH1 (PSt7-10) | 2021-04-19 09:39 | default | 197.5698 | μmol/L | 29.5307 | °C | 1024 | hPa | Humid | 28 | 0 | 0 | 20.773 | 134842.0104 | 267709.832 | 33.25 | 75.7
94723 | 2021-04-19 13:16 | 20.6705 | OXY_CH1 (PSt7-10) | 2021-04-19 09:39 | default | 197.4252 | μmol/L | 29.5553 | °C | 1024 | hPa | Humid | 28 | 0 | 0 | 20.773 | 134859.0344 | 267720.4751 | 33.25 | 75.7
94733 | 2021-04-19 13:16 | 21.0034 | OXY_CH1 (PSt7-10) | 2021-04-19 09:39 | default | 197.4428 | μmol/L | 29.5553 | °C | 1024 | hPa | Humid | 28 | 0 | 0 | 20.772 | 134828.7147 | 267711.3271 | 33.25 | 75.7
94743 | 2021-04-19 13:16 | 21.3367 | OXY_CH1 (PSt7-10) | 2021-04-19 09:39 | default | 197.3705 | μmol/L | 29.5676 | °C | 1024 | hPa | Humid | 28 | 0 | 0 | 20.772 | 134833.1192 | 267702.9833 | 33.25 | 75.7
94753 | 2021-04-19 13:17 | 21.6698 | OXY_CH1 (PSt7-10) | 2021-04-19 09:39 | default | 197.389 | μmol/L | 29.5614 | °C | 1024 | hPa | Humid | 28 | 0 | 0 | 20.773 | 134850.1161 | 267696.7179 | 33.25 | 75.7
94763 | 2021-04-19 13:17 | 22.0031 | OXY_CH1 (PSt7-10) | 2021-04-19 09:39 | default | 197.2815 | μmol/L | 29.5737 | °C | 1024 | hPa | Humid | 28 | 0 | 0 | 20.775 | 134852.5144 | 267679.9429 | 33.25 | 75.7