## Devices
Name | Type | Serial | FW-Version | Channels
SABD0002000012 | OXY-10 ST | SABD0002000012 | AAV2.0.0.13 | 10

## Sensors
Name | Analyte | Sensor ID | Sensor Type | Batch ID | Lot Nr | Created on
OXY_CH4 | O2 | 184180963 | PSt7-10 | 000000-000 | 0000-00 | 2021-02-16 12:08

## Oxygen Calibrations
Sensor | Calibration Date | Cal0 [°] | T0 | T0 Unit | Cal2nd [°] | T2nd | T2nd Unit | pATM | pATM Unit | O2Cal2nd | O2Cal2nd Unit | Environment | f1 | m | dKSV1 | dKSV2 | dPhi1 | dPhi2 | Is PreSens Calibration
OXY_CH4 (PSt7-10) | 2021-02-16 12:08 | 55.55 | 20 | °C | 22.17 | 20 | °C | 971 | hPa | 100 | %a.s. | Humid | 0.826 | 11.08 | 0.000401 | 0 | -0.01532 | -0.00012 | FALSE

## Annotations
Date | Delta T [min] | Device | Channel | User | Annotation

## Info
Software Version | 2.1.0.443
Exported at | 2021-04-19 13:18

## SABD0002000012, Ch 1
Id | Date | Delta T [min] | Sensor | Calibration | User | Oxygen | Oxygen Unit | Temperature | Temperature Unit | Pressure | Pressure Unit | Mode | Salinity [pmil] | User Signal Intensity | Error | Phase [°] | Amplitude [µV] | Reference Amplitude [µV] | Signal LED Current | Reference LED Current | Battery [V]
94106 | 2021-04-19 12:55 | 0 | OXY_CH4 (PSt7-10) | 2021-02-16 12:08 | default | 201.0137 | μmol/L | 28.7823 | °C | 1025 | hPa | Humid | 28 | 0 | 0 | 20.856 | 90490.368 | 287918.6468 | 28.7 | 67.6
94116 | 2021-04-19 12:55 | 0.32663 | OXY_CH4 (PSt7-10) | 2021-02-16 12:08 | default | 200.8504 | μmol/L | 28.8067 | °C | 1025 | hPa | Humid | 28 | 0 | 0 | 20.857 | 90462.9718 | 287937.3289 | 28.7 | 67.6
94126 | 2021-04-19 12:56 | 0.65971 | OXY_CH4 (PSt7-10) | 2021-02-16 12:08 | default | 200.9392 | μmol/L | 28.8251 | °C | 1025 | hPa | Humid | 28 | 0 | 0 | 20.846 | 90443.0441 | 287914.5231 | 28.7 | 67.6
94136 | 2021-04-19 12:56 | 0.99377 | OXY_CH4 (PSt7-10) | 2021-02-16 12:08 | default | 200.6503 | μmol/L | 28.8495 | °C | 1025 | hPa | Humid | 28 | 0 | 0 | 20.854 | 90464.9784 | 287916.6599 | 28.7 | 67.6
94146 | 2021-04-19 12:56 | 1.3269 | OXY_CH4 (PSt7-10) | 2021-02-16 12:08 | default | 200.5953 | μmol/L | 28.8678 | °C | 1025 | hPa | Humid | 28 | 0 | 0 | 20.851 | 90478.4886 | 287913.9105 | 28.7 | 67.6
94156 | 2021-04-19 12:57 | 1.66 | OXY_CH4 (PSt7-10) | 2021-02-16 12:08 | default | 200.4147 | μmol/L | 28.8861 | °C | 1025 | hPa | Humid | 28 | 0 | 0 | 20.855 | 90492.3338 | 287917.7401 | 28.7 | 67.6
94166 | 2021-04-19 12:57 | 1.9933 | OXY_CH4 (PSt7-10) | 2021-02-16 12:08 | default | 200.4143 | μmol/L | 28.8922 | °C | 1025 | hPa | Humid | 28 | 0 | 0 | 20.853 | 90467.8795 | 287906.7138 | 28.7 | 67.6
94176 | 2021-04-19 12:57 | 2.3265 | OXY_CH4 (PSt7-10) | 2021-02-16 12:08 | default | 200.2697 | μmol/L | 28.9105 | °C | 1025 | hPa | Humid | 28 | 0 | 0 | 20.855 | 90485.5957 | 287900.1538 | 28.7 | 67.6
94186 | 2021-04-19 12:58 | 2.6597 | OXY_CH4 (PSt7-10) | 2021-02-16 12:08 | default | 200.071 | μmol/L | 28.9349 | °C | 1025 | hPa | Humid | 28 | 0 | 0 | 20.858 | 90490.6868 | 287892.7696 | 28.7 | 67.6
94196 | 2021-04-19 12:58 | 2.9937 | OXY_CH4 (PSt7-10) | 2021-02-16 12:08 | default | 200.1052 | μmol/L | 28.9593 | °C | 1025 | hPa | Humid | 28 | 0 | 0 | 20.848 | 90445.6184 | 287885.9118 | 28.7 | 67.6
94206 | 2021-04-19 12:58 | 3.3269 | OXY_CH4 (PSt7-10) | 2021-02-16 12:08 | default | 199.9607 | μmol/L | 28.9776 | °C | 1025 | hPa | Humid | 28 | 0 | 0 | 20.85 | 90442.0385 | 287889.3958 | 28.7 | 67.6
94216 | 2021-04-19 12:59 | 3.6603 | OXY_CH4 (PSt7-10) | 2021-02-16 12:08 | default | 200.0677 | μmol/L | 28.9837 | °C | 1025 | hPa | Humid | 28 | 0 | 0 | 20.842 | 90446.7717 | 287869.7238 | 28.7 | 67.6
94226 | 2021-04-19 12:59 | 3.9936 | OXY_CH4 (PSt7-10) | 2021-02-16 12:08 | default | 200.049 | μmol/L | 28.9959 | °C | 1025 | hPa | Humid | 28 | 0 | 0 | 20.839 | 90417.2853 | 287861.9146 | 28.7 | 67.6
94236 | 2021-04-19 12:59 | 4.3268 | OXY_CH4 (PSt7-10) | 2021-02-16 12:08 | default | 199.8325 | μmol/L | 29.0203 | °C | 1025 | hPa | Humid | 28 | 0 | 0 | 20.843 | 90415.2515 | 287843.0436 | 28.7 | 67.6
94246 | 2021-04-19 13:00 | 4.6601 | OXY_CH4 (PSt7-10) | 2021-02-16 12:08 | default | 199.6149 | μmol/L | 29.063 | °C | 1025 | hPa | Humid | 28 | 0 | 0 | 20.841 | 90409.6097 | 287832.6666 | 28.7 | 67.6
94256 | 2021-04-19 13:00 | 4.9933 | OXY_CH4 (PSt7-10) | 2021-02-16 12:08 | default | 199.3105 | μmol/L | 29.0752 | °C | 1025 | hPa | Humid | 28 | 0 | 0 | 20.854 | 90467.8578 | 287835.9127 | 28.7 | 67.6
94266 | 2021-04-19 13:00 | 5.3263 | OXY_CH4 (PSt7-10) | 2021-02-16 12:08 | default | 199.112 | μmol/L | 29.1057 | °C | 1025 | hPa | Humid | 28 | 0 | 0 | 20.855 | 90496.4829 | 287829.7778 | 28.7 | 67.6
94276 | 2021-04-19 13:01 | 5.6597 | OXY_CH4 (PSt7-10) | 2021-02-16 12:08 | default | 198.931 | μmol/L | 29.1423 | °C | 1025 | hPa | Humid | 28 | 0 | 0 | 20.853 | 90471.0693 | 287819.3104 | 28.7 | 67.6
94286 | 2021-04-19 13:01 | 5.9929 | OXY_CH4 (PSt7-10) | 2021-02-16 12:08 | default | 198.9488 | μmol/L | 29.1423 | °C | 1025 | hPa | Humid | 28 | 0 | 0 | 20.852 | 90456.569 | 287801.4242 | 28.7 | 67.6
94296 | 2021-04-19 13:01 | 6.3268 | OXY_CH4 (PSt7-10) | 2021-02-16 12:08 | default | 199.0007 | μmol/L | 29.1606 | °C | 1025 | hPa | Humid | 28 | 0 | 0 | 20.843 | 90438.0469 | 287796.6454 | 28.7 | 67.6
94306 | 2021-04-19 13:02 | 6.66 | OXY_CH4 (PSt7-10) | 2021-02-16 12:08 | default | 198.3414 | μmol/L | 29.1789 | °C | 1025 | hPa | Humid | 28 | 0 | 0 | 20.874 | 90573.6239 | 287790.5328 | 28.7 | 67.6
94316 | 2021-04-19 13:02 | 6.9933 | OXY_CH4 (PSt7-10) | 2021-02-16 12:08 | default | 198.4662 | μmol/L | 29.1728 | °C | 1025 | hPa | Humid | 28 | 0 | 0 | 20.869 | 90563.792 | 287781.2535 | 28.7 | 67.6
94326 | 2021-04-19 13:02 | 7.3265 | OXY_CH4 (PSt7-10) | 2021-02-16 12:08 | default | 197.9676 | μmol/L | 29.1972 | °C | 1025 | hPa | Humid | 28 | 0 | 0 | 20.889 | 90656.2598 | 287786.5331 | 28.7 | 67.6
94336 | 2021-04-19 13:03 | 7.6603 | OXY_CH4 (PSt7-10) | 2021-02-16 12:08 | default | 196.9231 | μmol/L | 29.2338 | °C | 1025 | hPa | Humid | 28 | 0 | 0 | 20.936 | 90874.6799 | 287779.5155 | 28.7 | 67.6
94346 | 2021-04-19 13:03 | 7.9934 | OXY_CH4 (PSt7-10) | 2021-02-16 12:08 | default | 196.4779 | μmol/L | 29.2155 | °C | 1024 | hPa | Humid | 28 | 0 | 0 | 20.967 | 91042.1622 | 287760.0735 | 28.7 | 67.6
94356 | 2021-04-19 13:03 | 8.3265 | OXY_CH4 (PSt7-10) | 2021-02-16 12:08 | default | 196.5462 | μmol/L | 29.2338 | °C | 1024 | hPa | Humid | 28 | 0 | 0 | 20.957 | 90985.0072 | 287756.6614 | 28.7 | 67.6
94366 | 2021-04-19 13:04 | 8.6596 | OXY_CH4 (PSt7-10) | 2021-02-16 12:08 | default | 196.1937 | μmol/L | 29.2521 | °C | 1024 | hPa | Humid | 28 | 0 | 0 | 20.971 | 91096.922 | 287755.5176 | 28.7 | 67.6
94376 | 2021-04-19 13:04 | 8.9936 | OXY_CH4 (PSt7-10) | 2021-02-16 12:08 | default | 196.0772 | μmol/L | 29.2705 | °C | 1025 | hPa | Humid | 28 | 0 | 0 | 20.972 | 91072.4978 | 287739.4435 | 28.7 | 67.6
94386 | 2021-04-19 13:04 | 9.3267 | OXY_CH4 (PSt7-10) | 2021-02-16 12:08 | default | 196.5159 | μmol/L | 29.2643 | °C | 1025 | hPa | Humid | 28 | 0 | 0 | 20.949 | 90925.431 | 287740.7185 | 28.7 | 67.6
94396 | 2021-04-19 13:05 | 9.6596 | OXY_CH4 (PSt7-10) | 2021-02-16 12:08 | default | 196.7162 | μmol/L | 29.2888 | °C | 1024 | hPa | Humid | 28 | 0 | 0 | 20.929 | 90829.274 | 287718.5394 | 28.7 | 67.6
94406 | 2021-04-19 13:05 | 9.9936 | OXY_CH4 (PSt7-10) | 2021-02-16 12:08 | default | 197.0051 | μmol/L | 29.2949 | °C | 1025 | hPa | Humid | 28 | 0 | 0 | 20.911 | 90765.3549 | 287710.8679 | 28.7 | 67.6
94416 | 2021-04-19 13:05 | 10.3268 | OXY_CH4 (PSt7-10) | 2021-02-16 12:08 | default | 196.8273 | μmol/L | 29.3132 | °C | 1025 | hPa | Humid | 28 | 0 | 0 | 20.915 | 90770.4887 | 287709.956 | 28.7 | 67.6
94426 | 2021-04-19 13:06 | 10.6602 | OXY_CH4 (PSt7-10) | 2021-02-16 12:08 | default | 196.1933 | μmol/L | 29.3315 | °C | 1025 | hPa | Humid | 28 | 0 | 0 | 20.945 | 90900.4116 | 287715.0531 | 28.7 | 67.6
94436 | 2021-04-19 13:06 | 10.993 | OXY_CH4 (PSt7-10) | 2021-02-16 12:08 | default | 195.8871 | μmol/L | 29.3376 | °C | 1024 | hPa | Humid | 28 | 0 | 0 | 20.96 | 91008.0525 | 287694.5576 | 28.7 | 67.6
94446 | 2021-04-19 13:06 | 11.327 | OXY_CH4 (PSt7-10) | 2021-02-16 12:08 | default | 195.9221 | μmol/L | 29.3376 | °C | 1024 | hPa | Humid | 28 | 0 | 0 | 20.958 | 90989.4406 | 287700.1246 | 28.7 | 67.6
94456 | 2021-04-19 13:07 | 11.6599 | OXY_CH4 (PSt7-10) | 2021-02-16 12:08 | default | 195.8327 | μmol/L | 29.3559 | °C | 1024 | hPa | Humid | 28 | 0 | 0 | 20.957 | 90979.8391 | 287685.6427 | 28.7 | 67.6
94466 | 2021-04-19 13:07 | 11.9932 | OXY_CH4 (PSt7-10) | 2021-02-16 12:08 | default | 195.9706 | μmol/L | 29.3742 | °C | 1024 | hPa | Humid | 28 | 0 | 0 | 20.943 | 90907.1182 | 287675.1582 | 28.7 | 67.6
94476 | 2021-04-19 13:07 | 12.3265 | OXY_CH4 (PSt7-10) | 2021-02-16 12:08 | default | 195.9356 | μmol/L | 29.3742 | °C | 1024 | hPa | Humid | 28 | 0 | 0 | 20.945 | 90894.7194 | 287692.362 | 28.7 | 67.6
94486 | 2021-04-19 13:08 | 12.6599 | OXY_CH4 (PSt7-10) | 2021-02-16 12:08 | default | 196.0744 | μmol/L | 29.3864 | °C | 1024 | hPa | Humid | 28 | 0 | 0 | 20.933 | 90861.3366 | 287682.3821 | 28.7 | 67.6
94496 | 2021-04-19 13:08 | 12.9932 | OXY_CH4 (PSt7-10) | 2021-02-16 12:08 | default | 195.8468 | μmol/L | 29.3864 | °C | 1024 | hPa | Humid | 28 | 0 | 0 | 20.946 | 90926.7064 | 287663.4425 | 28.7 | 67.6
94506 | 2021-04-19 13:08 | 13.3265 | OXY_CH4 (PSt7-10) | 2021-02-16 12:08 | default | 195.4618 | μmol/L | 29.3925 | °C | 1024 | hPa | Humid | 28 | 0 | 0 | 20.966 | 91016.9007 | 287667.6958 | 28.7 | 67.6
94516 | 2021-04-19 13:09 | 13.6597 | OXY_CH4 (PSt7-10) | 2021-02-16 12:08 | default | 194.4516 | μmol/L | 29.4047 | °C | 1024 | hPa | Humid | 28 | 0 | 0 | 21.02 | 91280.2716 | 287654.6329 | 28.7 | 67.6
94526 | 2021-04-19 13:09 | 13.9933 | OXY_CH4 (PSt7-10) | 2021-02-16 12:08 | default | 193.7048 | μmol/L | 29.4291 | °C | 1024 | hPa | Humid | 28 | 0 | 0 | 21.055 | 91475.7624 | 287668.8343 | 28.7 | 67.6
94536 | 2021-04-19 13:09 | 14.3263 | OXY_CH4 (PSt7-10) | 2021-02-16 12:08 | default | 193.7071 | μmol/L | 29.4108 | °C | 1024 | hPa | Humid | 28 | 0 | 0 | 21.061 | 91493.9809 | 287668.5717 | 28.7 | 67.6
94546 | 2021-04-19 13:10 | 14.6601 | OXY_CH4 (PSt7-10) | 2021-02-16 12:08 | default | 194.015 | μmol/L | 29.4352 | °C | 1024 | hPa | Humid | 28 | 0 | 0 | 21.035 | 91357.7205 | 287653.4286 | 28.7 | 67.6
94556 | 2021-04-19 13:10 | 14.9932 | OXY_CH4 (PSt7-10) | 2021-02-16 12:08 | default | 194.3077 | μmol/L | 29.4474 | °C | 1024 | hPa | Humid | 28 | 0 | 0 | 21.014 | 91240.2071 | 287639.0994 | 28.7 | 67.6
94566 | 2021-04-19 13:10 | 15.3263 | OXY_CH4 (PSt7-10) | 2021-02-16 12:08 | default | 194.6916 | μmol/L | 29.4291 | °C | 1024 | hPa | Humid | 28 | 0 | 0 | 20.998 | 91149.7775 | 287640.185 | 28.7 | 67.6
94576 | 2021-04-19 13:11 | 15.6603 | OXY_CH4 (PSt7-10) | 2021-02-16 12:08 | default | 195.0901 | μmol/L | 29.4413 | °C | 1024 | hPa | Humid | 28 | 0 | 0 | 20.971 | 91029.708 | 287623.0468 | 28.7 | 67.6
94586 | 2021-04-19 13:11 | 15.9931 | OXY_CH4 (PSt7-10) | 2021-02-16 12:08 | default | 194.8603 | μmol/L | 29.4718 | °C | 1024 | hPa | Humid | 28 | 0 | 0 | 20.974 | 91023.1893 | 287636.9169 | 28.7 | 67.6
94596 | 2021-04-19 13:11 | 16.3265 | OXY_CH4 (PSt7-10) | 2021-02-16 12:08 | default | 194.911 | μmol/L | 29.484 | °C | 1024 | hPa | Humid | 28 | 0 | 0 | 20.967 | 91010.5064 | 287617.0513 | 28.7 | 67.6
94606 | 2021-04-19 13:12 | 16.6597 | OXY_CH4 (PSt7-10) | 2021-02-16 12:08 | default | 194.9117 | μmol/L | 29.4779 | °C | 1024 | hPa | Humid | 28 | 0 | 0 | 20.969 | 91006.1937 | 287598.215 | 28.7 | 67.6
94616 | 2021-04-19 13:12 | 16.993 | OXY_CH4 (PSt7-10) | 2021-02-16 12:08 | default | 194.8595 | μmol/L | 29.4779 | °C | 1024 | hPa | Humid | 28 | 0 | 0 | 20.972 | 91025.3416 | 287616.2629 | 28.7 | 67.6
94626 | 2021-04-19 13:12 | 17.3268 | OXY_CH4 (PSt7-10) | 2021-02-16 12:08 | default | 194.5287 | μmol/L | 29.484 | °C | 1024 | hPa | Humid | 28 | 0 | 0 | 20.989 | 91111.3338 | 287598.5613 | 28.7 | 67.6
94636 | 2021-04-19 13:13 | 17.6601 | OXY_CH4 (PSt7-10) | 2021-02-16 12:08 | default | 194.4412 | μmol/L | 29.4901 | °C | 1024 | hPa | Humid | 28 | 0 | 0 | 20.992 | 91122.2203 | 287609.3202 | 28.7 | 67.6
94646 | 2021-04-19 13:13 | 17.9933 | OXY_CH4 (PSt7-10) | 2021-02-16 12:08 | default | 194.3183 | μmol/L | 29.5023 | °C | 1024 | hPa | Humid | 28 | 0 | 0 | 20.995 | 91148.3334 | 287594.8552 | 28.7 | 67.6
94656 | 2021-04-19 13:13 | 18.3265 | OXY_CH4 (PSt7-10) | 2021-02-16 12:08 | default | 194.1285 | μmol/L | 29.4962 | °C | 1024 | hPa | Humid | 28 | 0 | 0 | 21.008 | 91177.3627 | 287588.1324 | 28.7 | 67.6
94666 | 2021-04-19 13:14 | 18.6604 | OXY_CH4 (PSt7-10) | 2021-02-16 12:08 | default | 193.7127 | μmol/L | 29.5023 | °C | 1024 | hPa | Humid | 28 | 0 | 0 | 21.03 | 91287.5308 | 287568.2037 | 28.7 | 67.6
94676 | 2021-04-19 13:14 | 18.9936 | OXY_CH4 (PSt7-10) | 2021-02-16 12:08 | default | 193.5574 | μmol/L | 29.5023 | °C | 1024 | hPa | Humid | 28 | 0 | 0 | 21.039 | 91348.5635 | 287563.7879 | 28.7 | 67.6
94686 | 2021-04-19 13:14 | 19.3268 | OXY_CH4 (PSt7-10) | 2021-02-16 12:08 | default | 193.7119 | μmol/L | 29.5084 | °C | 1024 | hPa | Humid | 28 | 0 | 0 | 21.028 | 91306.4884 | 287570.1106 | 28.7 | 67.6
94696 | 2021-04-19 13:15 | 19.66 | OXY_CH4 (PSt7-10) | 2021-02-16 12:08 | default | 193.4531 | μmol/L | 29.5084 | °C | 1024 | hPa | Humid | 28 | 0 | 0 | 21.043 | 91330.937 | 287551.7322 | 28.7 | 67.6
94706 | 2021-04-19 13:15 | 19.9932 | OXY_CH4 (PSt7-10) | 2021-02-16 12:08 | default | 193.5189 | μmol/L | 29.5328 | °C | 1024 | hPa | Humid | 28 | 0 | 0 | 21.031 | 91284.8824 | 287539.0603 | 28.7 | 67.6
94716 | 2021-04-19 13:15 | 20.3267 | OXY_CH4 (PSt7-10) | 2021-02-16 12:08 | default | 193.3244 | μmol/L | 29.5694 | °C | 1024 | hPa | Humid | 28 | 0 | 0 | 21.03 | 91303.2537 | 287548.0066 | 28.7 | 67.6
94726 | 2021-04-19 13:16 | 20.6599 | OXY_CH4 (PSt7-10) | 2021-02-16 12:08 | default | 193.4491 | μmol/L | 29.5389 | °C | 1024 | hPa | Humid | 28 | 0 | 0 | 21.033 | 91293.9023 | 287528.222 | 28.7 | 67.6
94736 | 2021-04-19 13:16 | 20.993 | OXY_CH4 (PSt7-10) | 2021-02-16 12:08 | default | 193.3465 | μmol/L | 29.5328 | °C | 1024 | hPa | Humid | 28 | 0 | 0 | 21.041 | 91350.1252 | 287523.0225 | 28.7 | 67.6
94746 | 2021-04-19 13:16 | 21.3264 | OXY_CH4 (PSt7-10) | 2021-02-16 12:08 | default | 193.0719 | μmol/L | 29.5267 | °C | 1024 | hPa | Humid | 28 | 0 | 0 | 21.059 | 91436.3432 | 287522.1801 | 28.7 | 67.6
94756 | 2021-04-19 13:17 | 21.6604 | OXY_CH4 (PSt7-10) | 2021-02-16 12:08 | default | 192.8476 | μmol/L | 29.5328 | °C | 1024 | hPa | Humid | 28 | 0 | 0 | 21.07 | 91471.729 | 287513.9575 | 28.7 | 67.6
94766 | 2021-04-19 13:17 | 21.9929 | OXY_CH4 (PSt7-10) | 2021-02-16 12:08 | default | 192.967 | μmol/L | 29.5389 | °C | 1024 | hPa | Humid | 28 | 0 | 0 | 21.061 | 91434.072 | 287507.0182 | 28.7 | 67.6