## Devices
Name | Type | Serial | FW-Version | Channels
SABD0002000012 | OXY-10 ST | SABD0002000012 | AAV2.0.0.13 | 10

## Sensors
Name | Analyte | Sensor ID | Sensor Type | Batch ID | Lot Nr | Created on
OXY_CH5 | O2 | 46829 | PSt7-10 | 000000-000 | 0000-00 | 2021-02-16 12:10

## Oxygen Calibrations
Sensor | Calibration Date | Cal0 [°] | T0 | T0 Unit | Cal2nd [°] | T2nd | T2nd Unit | pATM | pATM Unit | O2Cal2nd | O2Cal2nd Unit | Environment | f1 | m | dKSV1 | dKSV2 | dPhi1 | dPhi2 | Is PreSens Calibration
OXY_CH5 (PSt7-10) | 2021-02-16 12:10 | 55.57 | 20 | °C | 22.74 | 20 | °C | 985 | hPa | 100 | %a.s. | Humid | 0.857 | 12.4 | 0.000374 | 0 | -0.01834 | -9e-05 | FALSE

## Annotations
Date | Delta T [min] | Device | Channel | User | Annotation

## Info
Software Version | 2.1.0.443
Exported at | 2021-04-19 13:18

## SABD0002000012, Ch 1
Id | Date | Delta T [min] | Sensor | Calibration | User | Oxygen | Oxygen Unit | Temperature | Temperature Unit | Pressure | Pressure Unit | Mode | Salinity [pmil] | User Signal Intensity | Error | Phase [°] | Amplitude [µV] | Reference Amplitude [µV] | Signal LED Current | Reference LED Current | Battery [V]
94107 | 2021-04-19 12:55 | 0 | OXY_CH5 (PSt7-10) | 2021-02-16 12:10 | default | 219.8299 | μmol/L | 28.8406 | °C | 1025 | hPa | Humid | 28 | 0 | 0 | 20.454 | 127423.969 | 265114.467 | 36.4 | 83.1
94117 | 2021-04-19 12:56 | 0.33723 | OXY_CH5 (PSt7-10) | 2021-02-16 12:10 | default | 219.7876 | μmol/L | 28.8529 | °C | 1025 | hPa | Humid | 28 | 0 | 0 | 20.452 | 127403.7875 | 265108.4785 | 36.4 | 83.1
94127 | 2021-04-19 12:56 | 0.67047 | OXY_CH5 (PSt7-10) | 2021-02-16 12:10 | default | 219.7226 | μmol/L | 28.8775 | °C | 1025 | hPa | Humid | 28 | 0 | 0 | 20.447 | 127405.8138 | 265099.2862 | 36.4 | 83.1
94137 | 2021-04-19 12:56 | 1.0043 | OXY_CH5 (PSt7-10) | 2021-02-16 12:10 | default | 219.4586 | μmol/L | 28.9143 | °C | 1025 | hPa | Humid | 28 | 0 | 0 | 20.448 | 127412.5188 | 265082.0712 | 36.4 | 83.1
94147 | 2021-04-19 12:57 | 1.3376 | OXY_CH5 (PSt7-10) | 2021-02-16 12:10 | default | 219.558 | μmol/L | 28.9082 | °C | 1025 | hPa | Humid | 28 | 0 | 0 | 20.445 | 127404.714 | 265082.1506 | 36.4 | 83.1
94157 | 2021-04-19 12:57 | 1.6707 | OXY_CH5 (PSt7-10) | 2021-02-16 12:10 | default | 219.3365 | μmol/L | 28.9328 | °C | 1025 | hPa | Humid | 28 | 0 | 0 | 20.448 | 127435.7041 | 265077.7406 | 36.4 | 83.1
94167 | 2021-04-19 12:57 | 2.0042 | OXY_CH5 (PSt7-10) | 2021-02-16 12:10 | default | 218.9963 | μmol/L | 28.9635 | °C | 1025 | hPa | Humid | 28 | 0 | 0 | 20.455 | 127508.4212 | 265063.6483 | 36.4 | 83.1
94177 | 2021-04-19 12:58 | 2.3375 | OXY_CH5 (PSt7-10) | 2021-02-16 12:10 | default | 218.4424 | μmol/L | 28.9942 | °C | 1025 | hPa | Humid | 28 | 0 | 0 | 20.473 | 127609.9359 | 265069.0316 | 36.4 | 83.1
94187 | 2021-04-19 12:58 | 2.6706 | OXY_CH5 (PSt7-10) | 2021-02-16 12:10 | default | 218.298 | μmol/L | 29.0249 | °C | 1025 | hPa | Humid | 28 | 0 | 0 | 20.47 | 127682.2345 | 265061.5057 | 36.4 | 83.1
94197 | 2021-04-19 12:58 | 3.0038 | OXY_CH5 (PSt7-10) | 2021-02-16 12:10 | default | 218.1375 | μmol/L | 29.0433 | °C | 1025 | hPa | Humid | 28 | 0 | 0 | 20.472 | 127054.958 | 265054.9174 | 36.4 | 83.1
94207 | 2021-04-19 12:59 | 3.3377 | OXY_CH5 (PSt7-10) | 2021-02-16 12:10 | default | 218.025 | μmol/L | 29.0679 | °C | 1024 | hPa | Humid | 28 | 0 | 0 | 20.469 | 127110.48 | 265042.822 | 36.4 | 83.1
94217 | 2021-04-19 12:59 | 3.6704 | OXY_CH5 (PSt7-10) | 2021-02-16 12:10 | default | 217.9072 | μmol/L | 29.1048 | °C | 1025 | hPa | Humid | 28 | 0 | 0 | 20.463 | 127038.791 | 265038.5917 | 36.4 | 83.1
94227 | 2021-04-19 12:59 | 4.0044 | OXY_CH5 (PSt7-10) | 2021-02-16 12:10 | default | 217.7662 | μmol/L | 29.1232 | °C | 1025 | hPa | Humid | 28 | 0 | 0 | 20.464 | 127164.3592 | 265029.9418 | 36.4 | 83.1
94237 | 2021-04-19 13:00 | 4.3375 | OXY_CH5 (PSt7-10) | 2021-02-16 12:10 | default | 217.6641 | μmol/L | 29.1416 | °C | 1025 | hPa | Humid | 28 | 0 | 0 | 20.463 | 127201.5446 | 265026.3867 | 36.4 | 83.1
94247 | 2021-04-19 13:00 | 4.6706 | OXY_CH5 (PSt7-10) | 2021-02-16 12:10 | default | 217.2926 | μmol/L | 29.1539 | °C | 1025 | hPa | Humid | 28 | 0 | 0 | 20.478 | 127250.1483 | 265018.4095 | 36.4 | 83.1
94257 | 2021-04-19 13:00 | 5.0039 | OXY_CH5 (PSt7-10) | 2021-02-16 12:10 | default | 216.9728 | μmol/L | 29.1908 | °C | 1025 | hPa | Humid | 28 | 0 | 0 | 20.482 | 127294.5898 | 264996.2403 | 36.4 | 83.1
94267 | 2021-04-19 13:01 | 5.3375 | OXY_CH5 (PSt7-10) | 2021-02-16 12:10 | default | 216.7674 | μmol/L | 29.2031 | °C | 1024 | hPa | Humid | 28 | 0 | 0 | 20.488 | 127357.91 | 264996.5912 | 36.4 | 83.1
94277 | 2021-04-19 13:01 | 5.6707 | OXY_CH5 (PSt7-10) | 2021-02-16 12:10 | default | 216.5534 | μmol/L | 29.2092 | °C | 1024 | hPa | Humid | 28 | 0 | 0 | 20.497 | 127413.3569 | 264988.0695 | 36.4 | 83.1
94287 | 2021-04-19 13:01 | 6.004 | OXY_CH5 (PSt7-10) | 2021-02-16 12:10 | default | 216.3799 | μmol/L | 29.2399 | °C | 1025 | hPa | Humid | 28 | 0 | 0 | 20.496 | 127405.829 | 264985.5436 | 36.4 | 83.1
94297 | 2021-04-19 13:02 | 6.3372 | OXY_CH5 (PSt7-10) | 2021-02-16 12:10 | default | 216.231 | μmol/L | 29.2584 | °C | 1024 | hPa | Humid | 28 | 0 | 0 | 20.497 | 127387.8535 | 264976.3978 | 36.4 | 83.1
94307 | 2021-04-19 13:02 | 6.671 | OXY_CH5 (PSt7-10) | 2021-02-16 12:10 | default | 215.9755 | μmol/L | 29.2768 | °C | 1024 | hPa | Humid | 28 | 0 | 0 | 20.504 | 127438.7788 | 264960.7573 | 36.4 | 83.1
94317 | 2021-04-19 13:02 | 7.0042 | OXY_CH5 (PSt7-10) | 2021-02-16 12:10 | default | 215.6994 | μmol/L | 29.3014 | °C | 1024 | hPa | Humid | 28 | 0 | 0 | 20.51 | 127498.0781 | 264950.8869 | 36.4 | 83.1
94327 | 2021-04-19 13:03 | 7.3373 | OXY_CH5 (PSt7-10) | 2021-02-16 12:10 | default | 215.8234 | μmol/L | 29.3014 | °C | 1025 | hPa | Humid | 28 | 0 | 0 | 20.504 | 127441.3392 | 264951.6246 | 36.4 | 83.1
94337 | 2021-04-19 13:03 | 7.6704 | OXY_CH5 (PSt7-10) | 2021-02-16 12:10 | default | 215.7429 | μmol/L | 29.3137 | °C | 1025 | hPa | Humid | 28 | 0 | 0 | 20.504 | 127466.6397 | 264954.7247 | 36.4 | 83.1
94347 | 2021-04-19 13:03 | 8.0044 | OXY_CH5 (PSt7-10) | 2021-02-16 12:10 | default | 215.5002 | μmol/L | 29.3259 | °C | 1024 | hPa | Humid | 28 | 0 | 0 | 20.512 | 127516.5209 | 264950.6802 | 36.4 | 83.1
94357 | 2021-04-19 13:04 | 8.3375 | OXY_CH5 (PSt7-10) | 2021-02-16 12:10 | default | 215.1881 | μmol/L | 29.3444 | °C | 1024 | hPa | Humid | 28 | 0 | 0 | 20.522 | 127561.6726 | 264933.7714 | 36.4 | 83.1
94367 | 2021-04-19 13:04 | 8.6708 | OXY_CH5 (PSt7-10) | 2021-02-16 12:10 | default | 215.2246 | μmol/L | 29.3505 | °C | 1024 | hPa | Humid | 28 | 0 | 0 | 20.518 | 127551.6746 | 264930.1373 | 36.4 | 83.1
94377 | 2021-04-19 13:04 | 9.004 | OXY_CH5 (PSt7-10) | 2021-02-16 12:10 | default | 215.3532 | μmol/L | 29.369 | °C | 1024 | hPa | Humid | 28 | 0 | 0 | 20.505 | 127473.766 | 264918.7606 | 36.4 | 83.1
94387 | 2021-04-19 13:05 | 9.3372 | OXY_CH5 (PSt7-10) | 2021-02-16 12:10 | default | 215.4437 | μmol/L | 29.3874 | °C | 1024 | hPa | Humid | 28 | 0 | 0 | 20.494 | 127384.9079 | 264908.0472 | 36.4 | 83.1
94397 | 2021-04-19 13:05 | 9.6703 | OXY_CH5 (PSt7-10) | 2021-02-16 12:10 | default | 215.5378 | μmol/L | 29.3935 | °C | 1024 | hPa | Humid | 28 | 0 | 0 | 20.487 | 127338.8019 | 264913.8841 | 36.4 | 83.1
94407 | 2021-04-19 13:05 | 10.0037 | OXY_CH5 (PSt7-10) | 2021-02-16 12:10 | default | 215.6878 | μmol/L | 29.4058 | °C | 1024 | hPa | Humid | 28 | 0 | 0 | 20.475 | 127282.5124 | 264901.1566 | 36.4 | 83.1
94417 | 2021-04-19 13:06 | 10.3371 | OXY_CH5 (PSt7-10) | 2021-02-16 12:10 | default | 215.8591 | μmol/L | 29.412 | °C | 1024 | hPa | Humid | 28 | 0 | 0 | 20.464 | 127203.3679 | 264891.7425 | 36.4 | 83.1
94427 | 2021-04-19 13:06 | 10.671 | OXY_CH5 (PSt7-10) | 2021-02-16 12:10 | default | 216.125 | μmol/L | 29.4242 | °C | 1024 | hPa | Humid | 28 | 0 | 0 | 20.446 | 127090.5079 | 264898.3457 | 36.4 | 83.1
94437 | 2021-04-19 13:06 | 11.0037 | OXY_CH5 (PSt7-10) | 2021-02-16 12:10 | default | 215.927 | μmol/L | 29.4427 | °C | 1024 | hPa | Humid | 28 | 0 | 0 | 20.45 | 127180.1071 | 264886.4956 | 36.4 | 83.1
94447 | 2021-04-19 13:07 | 11.337 | OXY_CH5 (PSt7-10) | 2021-02-16 12:10 | default | 215.7063 | μmol/L | 29.4734 | °C | 1024 | hPa | Humid | 28 | 0 | 0 | 20.451 | 127192.6203 | 264874.4266 | 36.4 | 83.1
94457 | 2021-04-19 13:07 | 11.6709 | OXY_CH5 (PSt7-10) | 2021-02-16 12:10 | default | 215.6138 | μmol/L | 29.4611 | °C | 1024 | hPa | Humid | 28 | 0 | 0 | 20.46 | 127282.4782 | 264870.6232 | 36.4 | 83.1
94467 | 2021-04-19 13:07 | 12.0041 | OXY_CH5 (PSt7-10) | 2021-02-16 12:10 | default | 215.3413 | μmol/L | 29.4734 | °C | 1024 | hPa | Humid | 28 | 0 | 0 | 20.47 | 127334.866 | 264872.5096 | 36.4 | 83.1
94477 | 2021-04-19 13:08 | 12.3372 | OXY_CH5 (PSt7-10) | 2021-02-16 12:10 | default | 215.2015 | μmol/L | 29.4918 | °C | 1024 | hPa | Humid | 28 | 0 | 0 | 20.471 | 127327.2664 | 264860.5631 | 36.4 | 83.1
94487 | 2021-04-19 13:08 | 12.6704 | OXY_CH5 (PSt7-10) | 2021-02-16 12:10 | default | 215.2398 | μmol/L | 29.4918 | °C | 1024 | hPa | Humid | 28 | 0 | 0 | 20.469 | 127340.4014 | 264844.4898 | 36.4 | 83.1
94497 | 2021-04-19 13:08 | 13.0038 | OXY_CH5 (PSt7-10) | 2021-02-16 12:10 | default | 214.8454 | μmol/L | 29.5287 | °C | 1024 | hPa | Humid | 28 | 0 | 0 | 20.477 | 127376.8343 | 264842.0515 | 36.4 | 83.1
94507 | 2021-04-19 13:09 | 13.3375 | OXY_CH5 (PSt7-10) | 2021-02-16 12:10 | default | 214.5375 | μmol/L | 29.5348 | °C | 1024 | hPa | Humid | 28 | 0 | 0 | 20.491 | 127457.5383 | 264843.3465 | 36.4 | 83.1
94517 | 2021-04-19 13:09 | 13.6706 | OXY_CH5 (PSt7-10) | 2021-02-16 12:10 | default | 214.3046 | μmol/L | 29.5471 | °C | 1024 | hPa | Humid | 28 | 0 | 0 | 20.499 | 127547.0424 | 264837.945 | 36.4 | 83.1
94527 | 2021-04-19 13:09 | 14.0042 | OXY_CH5 (PSt7-10) | 2021-02-16 12:10 | default | 214.2283 | μmol/L | 29.5471 | °C | 1024 | hPa | Humid | 28 | 0 | 0 | 20.503 | 127576.7975 | 264837.8423 | 36.4 | 83.1
94537 | 2021-04-19 13:10 | 14.3374 | OXY_CH5 (PSt7-10) | 2021-02-16 12:10 | default | 214.0491 | μmol/L | 29.5717 | °C | 1024 | hPa | Humid | 28 | 0 | 0 | 20.504 | 127602.613 | 264832.8125 | 36.4 | 83.1
94547 | 2021-04-19 13:10 | 14.6705 | OXY_CH5 (PSt7-10) | 2021-02-16 12:10 | default | 214.0319 | μmol/L | 29.5656 | °C | 1024 | hPa | Humid | 28 | 0 | 0 | 20.507 | 127606.2928 | 264832.1141 | 36.4 | 83.1
94557 | 2021-04-19 13:10 | 15.0036 | OXY_CH5 (PSt7-10) | 2021-02-16 12:10 | default | 213.9367 | μmol/L | 29.5656 | °C | 1024 | hPa | Humid | 28 | 0 | 0 | 20.512 | 127653.2267 | 264805.0641 | 36.4 | 83.1
94567 | 2021-04-19 13:11 | 15.337 | OXY_CH5 (PSt7-10) | 2021-02-16 12:10 | default | 213.8567 | μmol/L | 29.5779 | °C | 1024 | hPa | Humid | 28 | 0 | 0 | 20.512 | 127652.2633 | 264800.5492 | 36.4 | 83.1
94577 | 2021-04-19 13:11 | 15.671 | OXY_CH5 (PSt7-10) | 2021-02-16 12:10 | default | 213.7006 | μmol/L | 29.5901 | °C | 1024 | hPa | Humid | 28 | 0 | 0 | 20.516 | 127661.4698 | 264794.729 | 36.4 | 83.1
94587 | 2021-04-19 13:11 | 16.0036 | OXY_CH5 (PSt7-10) | 2021-02-16 12:10 | default | 213.7577 | μmol/L | 29.5901 | °C | 1024 | hPa | Humid | 28 | 0 | 0 | 20.513 | 127643.6721 | 264789.0227 | 36.4 | 83.1
94597 | 2021-04-19 13:12 | 16.3375 | OXY_CH5 (PSt7-10) | 2021-02-16 12:10 | default | 213.6587 | μmol/L | 29.6024 | °C | 1024 | hPa | Humid | 28 | 0 | 0 | 20.514 | 127649.9677 | 264790.1068 | 36.4 | 83.1
94607 | 2021-04-19 13:12 | 16.6709 | OXY_CH5 (PSt7-10) | 2021-02-16 12:10 | default | 213.4457 | μmol/L | 29.6147 | °C | 1024 | hPa | Humid | 28 | 0 | 0 | 20.521 | 127712.4851 | 264798.1586 | 36.4 | 83.1
94617 | 2021-04-19 13:12 | 17.0041 | OXY_CH5 (PSt7-10) | 2021-02-16 12:10 | default | 213.3488 | μmol/L | 29.6209 | °C | 1024 | hPa | Humid | 28 | 0 | 0 | 20.524 | 127722.8189 | 264778.423 | 36.4 | 83.1
94627 | 2021-04-19 13:13 | 17.3373 | OXY_CH5 (PSt7-10) | 2021-02-16 12:10 | default | 213.2121 | μmol/L | 29.6332 | °C | 1024 | hPa | Humid | 28 | 0 | 0 | 20.527 | 127743.3908 | 264783.6247 | 36.4 | 83.1
94637 | 2021-04-19 13:13 | 17.6705 | OXY_CH5 (PSt7-10) | 2021-02-16 12:10 | default | 213.1892 | μmol/L | 29.6454 | °C | 1024 | hPa | Humid | 28 | 0 | 0 | 20.524 | 127738.5577 | 264788.538 | 36.4 | 83.1
94647 | 2021-04-19 13:13 | 18.0039 | OXY_CH5 (PSt7-10) | 2021-02-16 12:10 | default | 213.1512 | μmol/L | 29.6454 | °C | 1024 | hPa | Humid | 28 | 0 | 0 | 20.526 | 127743.4366 | 264776.8687 | 36.4 | 83.1
94657 | 2021-04-19 13:14 | 18.3371 | OXY_CH5 (PSt7-10) | 2021-02-16 12:10 | default | 212.8689 | μmol/L | 29.6393 | °C | 1024 | hPa | Humid | 28 | 0 | 0 | 20.543 | 127850.0871 | 264762.765 | 36.4 | 83.1
94667 | 2021-04-19 13:14 | 18.6703 | OXY_CH5 (PSt7-10) | 2021-02-16 12:10 | default | 212.9636 | μmol/L | 29.6393 | °C | 1024 | hPa | Humid | 28 | 0 | 0 | 20.538 | 127851.2442 | 264752.8808 | 36.4 | 83.1
94677 | 2021-04-19 13:14 | 19.0038 | OXY_CH5 (PSt7-10) | 2021-02-16 12:10 | default | 212.6658 | μmol/L | 29.6823 | °C | 1024 | hPa | Humid | 28 | 0 | 0 | 20.539 | 127824.2005 | 264741.5434 | 36.4 | 83.1
94687 | 2021-04-19 13:15 | 19.3378 | OXY_CH5 (PSt7-10) | 2021-02-16 12:10 | default | 212.6489 | μmol/L | 29.6762 | °C | 1024 | hPa | Humid | 28 | 0 | 0 | 20.542 | 127816.7358 | 264739.1823 | 36.4 | 83.1
94697 | 2021-04-19 13:15 | 19.671 | OXY_CH5 (PSt7-10) | 2021-02-16 12:10 | default | 212.7853 | μmol/L | 29.6639 | °C | 1024 | hPa | Humid | 28 | 0 | 0 | 20.539 | 127818.6405 | 264729.7425 | 36.4 | 83.1
94707 | 2021-04-19 13:15 | 20.0042 | OXY_CH5 (PSt7-10) | 2021-02-16 12:10 | default | 212.7624 | μmol/L | 29.6762 | °C | 1024 | hPa | Humid | 28 | 0 | 0 | 20.536 | 127795.2147 | 264726.6868 | 36.4 | 83.1
94717 | 2021-04-19 13:16 | 20.3376 | OXY_CH5 (PSt7-10) | 2021-02-16 12:10 | default | 212.6051 | μmol/L | 29.6946 | °C | 1024 | hPa | Humid | 28 | 0 | 0 | 20.538 | 127810.1385 | 264731.5434 | 36.4 | 83.1
94727 | 2021-04-19 13:16 | 20.6707 | OXY_CH5 (PSt7-10) | 2021-02-16 12:10 | default | 212.4578 | μmol/L | 29.6823 | °C | 1024 | hPa | Humid | 28 | 0 | 0 | 20.55 | 127880.2354 | 264711.1895 | 36.4 | 83.1
94737 | 2021-04-19 13:16 | 21.0039 | OXY_CH5 (PSt7-10) | 2021-02-16 12:10 | default | 212.1706 | μmol/L | 29.6946 | °C | 1024 | hPa | Humid | 28 | 0 | 0 | 20.561 | 127963.1006 | 264705.5433 | 36.4 | 83.1
94747 | 2021-04-19 13:17 | 21.3373 | OXY_CH5 (PSt7-10) | 2021-02-16 12:10 | default | 212.0763 | μmol/L | 29.6946 | °C | 1024 | hPa | Humid | 28 | 0 | 0 | 20.566 | 128031.9199 | 264706.3291 | 36.4 | 83.1
94757 | 2021-04-19 13:17 | 21.6705 | OXY_CH5 (PSt7-10) | 2021-02-16 12:10 | default | 211.9444 | μmol/L | 29.6946 | °C | 1024 | hPa | Humid | 28 | 0 | 0 | 20.573 | 128081.1033 | 264693.2446 | 36.4 | 83.1
94767 | 2021-04-19 13:17 | 22.0045 | OXY_CH5 (PSt7-10) | 2021-02-16 12:10 | default | 211.8503 | μmol/L | 29.6946 | °C | 1024 | hPa | Humid | 28 | 0 | 0 | 20.578 | 128111.1394 | 264689.1907 | 36.4 | 83.1