## Devices
Name | Type | Serial | FW-Version | Channels
SABD0002000012 | OXY-10 ST | SABD0002000012 | AAV2.0.0.13 | 10

## Sensors
Name | Analyte | Sensor ID | Sensor Type | Batch ID | Lot Nr | Created on
OXY_CH7 | O2 | 137830555 | PSt7-10 | 000000-000 | 0000-00 | 2021-02-16 12:13

## Oxygen Calibrations
Sensor | Calibration Date | Cal0 [°] | T0 | T0 Unit | Cal2nd [°] | T2nd | T2nd Unit | pATM | pATM Unit | O2Cal2nd | O2Cal2nd Unit | Environment | f1 | m | dKSV1 | dKSV2 | dPhi1 | dPhi2 | Is PreSens Calibration
OXY_CH7 (PSt7-10) | 2021-02-16 12:13 | 55.7 | 20 | °C | 22.21 | 20 | °C | 971 | hPa | 100 | %a.s. | Humid | 0.826 | 11.08 | 0.000401 | 0 | -0.01532 | -0.00012 | FALSE

## Annotations
Date | Delta T [min] | Device | Channel | User | Annotation

## Info
Software Version | 2.1.0.443
Exported at | 2021-04-19 13:18

## SABD0002000012, Ch 1
Id | Date | Delta T [min] | Sensor | Calibration | User | Oxygen | Oxygen Unit | Temperature | Temperature Unit | Pressure | Pressure Unit | Mode | Salinity [pmil] | User Signal Intensity | Error | Phase [°] | Amplitude [µV] | Reference Amplitude [µV] | Signal LED Current | Reference LED Current | Battery [V]
94109 | 2021-04-19 12:55 | 0 | OXY_CH7 (PSt7-10) | 2021-02-16 12:13 | default | 202.0283 | μmol/L | 28.7926 | °C | 1025 | hPa | Humid | 28 | 1 | 0 | 20.838 | 136253.6844 | 288355.6981 | 59.9307 | 49.4
94119 | 2021-04-19 12:56 | 0.33694 | OXY_CH7 (PSt7-10) | 2021-02-16 12:13 | default | 201.6966 | μmol/L | 28.8421 | °C | 1025 | hPa | Humid | 28 | 1 | 0 | 20.84 | 135952.2511 | 288358.0968 | 59.9307 | 49.4
94129 | 2021-04-19 12:56 | 0.67027 | OXY_CH7 (PSt7-10) | 2021-02-16 12:13 | default | 201.7642 | μmol/L | 28.8731 | °C | 1025 | hPa | Humid | 28 | 1 | 0 | 20.826 | 134990.5232 | 288350.5295 | 59.9307 | 49.4
94139 | 2021-04-19 12:56 | 1.0033 | OXY_CH7 (PSt7-10) | 2021-02-16 12:13 | default | 201.5272 | μmol/L | 28.8916 | °C | 1025 | hPa | Humid | 28 | 1 | 0 | 20.833 | 134768.8706 | 288320.5211 | 59.9307 | 49.4
94149 | 2021-04-19 12:57 | 1.3364 | OXY_CH7 (PSt7-10) | 2021-02-16 12:13 | default | 201.1997 | μmol/L | 28.9164 | °C | 1025 | hPa | Humid | 28 | 1 | 0 | 20.843 | 134939.5384 | 288320.229 | 59.9307 | 49.4
94159 | 2021-04-19 12:57 | 1.6697 | OXY_CH7 (PSt7-10) | 2021-02-16 12:13 | default | 201.1042 | μmol/L | 28.9535 | °C | 1025 | hPa | Humid | 28 | 1 | 0 | 20.836 | 134486.4554 | 288307.3206 | 59.9307 | 49.4
94169 | 2021-04-19 12:57 | 2.003 | OXY_CH7 (PSt7-10) | 2021-02-16 12:13 | default | 201.1014 | μmol/L | 28.9721 | °C | 1025 | hPa | Humid | 28 | 1 | 0 | 20.83 | 134243.1872 | 288319.1069 | 59.9307 | 49.4
94179 | 2021-04-19 12:58 | 2.3362 | OXY_CH7 (PSt7-10) | 2021-02-16 12:13 | default | 201.0296 | μmol/L | 28.9721 | °C | 1025 | hPa | Humid | 28 | 1 | 0 | 20.834 | 134916.0268 | 288312.7981 | 59.9307 | 49.4
94189 | 2021-04-19 12:58 | 2.6703 | OXY_CH7 (PSt7-10) | 2021-02-16 12:13 | default | 200.8283 | μmol/L | 28.9968 | °C | 1025 | hPa | Humid | 28 | 1 | 0 | 20.837 | 134566.9247 | 288286.1208 | 59.9307 | 49.4
94199 | 2021-04-19 12:58 | 3.0037 | OXY_CH7 (PSt7-10) | 2021-02-16 12:13 | default | 200.3724 | μmol/L | 29.0464 | °C | 1025 | hPa | Humid | 28 | 1 | 0 | 20.846 | 134823.0381 | 288292.9003 | 59.9307 | 49.4
94209 | 2021-04-19 12:59 | 3.3368 | OXY_CH7 (PSt7-10) | 2021-02-16 12:13 | default | 200.3307 | μmol/L | 29.0835 | °C | 1025 | hPa | Humid | 28 | 1 | 0 | 20.836 | 135377.8313 | 288260.4003 | 59.9307 | 49.4
94219 | 2021-04-19 12:59 | 3.6701 | OXY_CH7 (PSt7-10) | 2021-02-16 12:13 | default | 200.1478 | μmol/L | 29.1083 | °C | 1025 | hPa | Humid | 28 | 1 | 0 | 20.838 | 137614.1828 | 288266.4815 | 59.9307 | 49.4
94229 | 2021-04-19 12:59 | 4.0036 | OXY_CH7 (PSt7-10) | 2021-02-16 12:13 | default | 199.842 | μmol/L | 29.1206 | °C | 1025 | hPa | Humid | 28 | 1 | 0 | 20.851 | 137111.0157 | 288257.4385 | 59.9307 | 49.4
94239 | 2021-04-19 13:00 | 4.3367 | OXY_CH7 (PSt7-10) | 2021-02-16 12:13 | default | 199.6951 | μmol/L | 29.1454 | °C | 1025 | hPa | Humid | 28 | 1 | 0 | 20.851 | 136953.9694 | 288274.6773 | 59.9307 | 49.4
94249 | 2021-04-19 13:00 | 4.6701 | OXY_CH7 (PSt7-10) | 2021-02-16 12:13 | default | 199.476 | μmol/L | 29.1763 | °C | 1025 | hPa | Humid | 28 | 1 | 0 | 20.853 | 137077.3544 | 288261.5872 | 59.9307 | 49.4
94259 | 2021-04-19 13:00 | 5.0034 | OXY_CH7 (PSt7-10) | 2021-02-16 12:13 | default | 199.5977 | μmol/L | 29.1949 | °C | 1025 | hPa | Humid | 28 | 1 | 0 | 20.84 | 137605.8538 | 288237.5177 | 59.9307 | 49.4
94269 | 2021-04-19 13:01 | 5.3367 | OXY_CH7 (PSt7-10) | 2021-02-16 12:13 | default | 199.255 | μmol/L | 29.2197 | °C | 1025 | hPa | Humid | 28 | 1 | 0 | 20.851 | 137790.6791 | 288247.9072 | 59.9307 | 49.4
94279 | 2021-04-19 13:01 | 5.6699 | OXY_CH7 (PSt7-10) | 2021-02-16 12:13 | default | 199.0394 | μmol/L | 29.2321 | °C | 1025 | hPa | Humid | 28 | 1 | 0 | 20.859 | 137827.4192 | 288230.1571 | 59.9307 | 49.4
94289 | 2021-04-19 13:01 | 6.0031 | OXY_CH7 (PSt7-10) | 2021-02-16 12:13 | default | 199.1607 | μmol/L | 29.2506 | °C | 1025 | hPa | Humid | 28 | 1 | 0 | 20.846 | 137274.1217 | 288235.0455 | 59.9307 | 49.4
94299 | 2021-04-19 13:02 | 6.3364 | OXY_CH7 (PSt7-10) | 2021-02-16 12:13 | default | 198.9608 | μmol/L | 29.2754 | °C | 1025 | hPa | Humid | 28 | 1 | 0 | 20.849 | 137171.3046 | 288236.1431 | 59.9307 | 49.4
94309 | 2021-04-19 13:02 | 6.6703 | OXY_CH7 (PSt7-10) | 2021-02-16 12:13 | default | 199.1689 | μmol/L | 29.3063 | °C | 1025 | hPa | Humid | 28 | 1 | 0 | 20.827 | 136149.0199 | 288230.6665 | 59.9307 | 49.4
94319 | 2021-04-19 13:02 | 7.0034 | OXY_CH7 (PSt7-10) | 2021-02-16 12:13 | default | 198.7933 | μmol/L | 29.3187 | °C | 1025 | hPa | Humid | 28 | 1 | 0 | 20.844 | 136068.2283 | 288203.4851 | 59.9307 | 49.4
94329 | 2021-04-19 13:03 | 7.3364 | OXY_CH7 (PSt7-10) | 2021-02-16 12:13 | default | 198.7701 | μmol/L | 29.3497 | °C | 1025 | hPa | Humid | 28 | 1 | 0 | 20.835 | 135457.7437 | 288206.0193 | 59.9307 | 49.4
94339 | 2021-04-19 13:03 | 7.6695 | OXY_CH7 (PSt7-10) | 2021-02-16 12:13 | default | 198.7512 | μmol/L | 29.3559 | °C | 1025 | hPa | Humid | 28 | 1 | 0 | 20.834 | 134536.6297 | 288213.8957 | 59.9307 | 49.4
94349 | 2021-04-19 13:03 | 8.0035 | OXY_CH7 (PSt7-10) | 2021-02-16 12:13 | default | 198.8201 | μmol/L | 29.3682 | °C | 1025 | hPa | Humid | 28 | 1 | 0 | 20.826 | 134322.2254 | 288196.21 | 59.9307 | 49.4
94359 | 2021-04-19 13:04 | 8.3366 | OXY_CH7 (PSt7-10) | 2021-02-16 12:13 | default | 198.6391 | μmol/L | 29.3868 | °C | 1025 | hPa | Humid | 28 | 1 | 0 | 20.83 | 134359.7722 | 288201.5332 | 59.9307 | 49.4
94369 | 2021-04-19 13:04 | 8.6699 | OXY_CH7 (PSt7-10) | 2021-02-16 12:13 | default | 198.6203 | μmol/L | 29.393 | °C | 1025 | hPa | Humid | 28 | 1 | 0 | 20.829 | 134140.2233 | 288191.7199 | 59.9307 | 49.4
94379 | 2021-04-19 13:04 | 9.0029 | OXY_CH7 (PSt7-10) | 2021-02-16 12:13 | default | 198.6014 | μmol/L | 29.3992 | °C | 1025 | hPa | Humid | 28 | 1 | 0 | 20.828 | 133978.6145 | 288180.531 | 59.9307 | 49.4
94389 | 2021-04-19 13:05 | 9.3369 | OXY_CH7 (PSt7-10) | 2021-02-16 12:13 | default | 198.7224 | μmol/L | 29.4178 | °C | 1025 | hPa | Humid | 28 | 1 | 0 | 20.815 | 134105.8132 | 288179.6045 | 59.9307 | 49.4
94399 | 2021-04-19 13:05 | 9.6701 | OXY_CH7 (PSt7-10) | 2021-02-16 12:13 | default | 198.0594 | μmol/L | 29.4549 | °C | 1025 | hPa | Humid | 28 | 1 | 0 | 20.84 | 135058.7851 | 288174.303 | 59.9307 | 49.4
94409 | 2021-04-19 13:05 | 10.0033 | OXY_CH7 (PSt7-10) | 2021-02-16 12:13 | default | 197.9321 | μmol/L | 29.4735 | °C | 1025 | hPa | Humid | 28 | 1 | 0 | 20.841 | 134306.6624 | 288163.8856 | 59.9307 | 49.4
94419 | 2021-04-19 13:06 | 10.3366 | OXY_CH7 (PSt7-10) | 2021-02-16 12:13 | default | 197.8414 | μmol/L | 29.4859 | °C | 1025 | hPa | Humid | 28 | 1 | 0 | 20.842 | 134806.7226 | 288145.1835 | 59.9307 | 49.4
94429 | 2021-04-19 13:06 | 10.6698 | OXY_CH7 (PSt7-10) | 2021-02-16 12:13 | default | 197.7883 | μmol/L | 29.4859 | °C | 1025 | hPa | Humid | 28 | 1 | 0 | 20.845 | 134874.0186 | 288147.3075 | 59.9307 | 49.4
94439 | 2021-04-19 13:06 | 11.0035 | OXY_CH7 (PSt7-10) | 2021-02-16 12:13 | default | 198.0017 | μmol/L | 29.4797 | °C | 1025 | hPa | Humid | 28 | 1 | 0 | 20.835 | 135462.6519 | 288131.4251 | 59.9307 | 49.4
94449 | 2021-04-19 13:07 | 11.3367 | OXY_CH7 (PSt7-10) | 2021-02-16 12:13 | default | 197.5505 | μmol/L | 29.5292 | °C | 1025 | hPa | Humid | 28 | 1 | 0 | 20.844 | 136037.8242 | 288139.162 | 59.9307 | 49.4
94459 | 2021-04-19 13:07 | 11.6697 | OXY_CH7 (PSt7-10) | 2021-02-16 12:13 | default | 197.4587 | μmol/L | 29.5478 | °C | 1025 | hPa | Humid | 28 | 1 | 0 | 20.843 | 136209.0488 | 288124.1278 | 59.9307 | 49.4
94469 | 2021-04-19 13:07 | 12.003 | OXY_CH7 (PSt7-10) | 2021-02-16 12:13 | default | 197.2611 | μmol/L | 29.5663 | °C | 1025 | hPa | Humid | 28 | 1 | 0 | 20.848 | 136338.3184 | 288124.7627 | 59.9307 | 49.4
94479 | 2021-04-19 13:08 | 12.3364 | OXY_CH7 (PSt7-10) | 2021-02-16 12:13 | default | 197.6541 | μmol/L | 29.5416 | °C | 1025 | hPa | Humid | 28 | 1 | 0 | 20.834 | 136911.2902 | 288091.8357 | 59.9307 | 49.4
94489 | 2021-04-19 13:08 | 12.6698 | OXY_CH7 (PSt7-10) | 2021-02-16 12:13 | default | 197.1238 | μmol/L | 29.5478 | °C | 1025 | hPa | Humid | 28 | 1 | 0 | 20.862 | 136995.9789 | 288119.1024 | 59.9307 | 49.4
94499 | 2021-04-19 13:08 | 13.0032 | OXY_CH7 (PSt7-10) | 2021-02-16 12:13 | default | 196.8926 | μmol/L | 29.5601 | °C | 1025 | hPa | Humid | 28 | 1 | 0 | 20.871 | 137195.0033 | 288106.4355 | 59.9307 | 49.4
94509 | 2021-04-19 13:09 | 13.3363 | OXY_CH7 (PSt7-10) | 2021-02-16 12:13 | default | 196.6417 | μmol/L | 29.5849 | °C | 1025 | hPa | Humid | 28 | 1 | 0 | 20.877 | 137427.6909 | 288091.2953 | 59.9307 | 49.4
94519 | 2021-04-19 13:09 | 13.6695 | OXY_CH7 (PSt7-10) | 2021-02-16 12:13 | default | 196.8501 | μmol/L | 29.5973 | °C | 1025 | hPa | Humid | 28 | 1 | 0 | 20.861 | 137670.2738 | 288118.7445 | 59.9307 | 49.4
94529 | 2021-04-19 13:09 | 14.0031 | OXY_CH7 (PSt7-10) | 2021-02-16 12:13 | default | 196.48 | μmol/L | 29.6035 | °C | 1025 | hPa | Humid | 28 | 1 | 0 | 20.88 | 137781.3185 | 288097.5416 | 59.9307 | 49.4
94539 | 2021-04-19 13:10 | 14.3364 | OXY_CH7 (PSt7-10) | 2021-02-16 12:13 | default | 196.3197 | μmol/L | 29.6159 | °C | 1025 | hPa | Humid | 28 | 1 | 0 | 20.885 | 137803.8938 | 288088.2602 | 59.9307 | 49.4
94549 | 2021-04-19 13:10 | 14.6702 | OXY_CH7 (PSt7-10) | 2021-02-16 12:13 | default | 196.2484 | μmol/L | 29.6221 | °C | 1025 | hPa | Humid | 28 | 1 | 0 | 20.887 | 137749.2443 | 288110.3147 | 59.9307 | 49.4
94559 | 2021-04-19 13:10 | 15.0034 | OXY_CH7 (PSt7-10) | 2021-02-16 12:13 | default | 196.2121 | μmol/L | 29.6282 | °C | 1025 | hPa | Humid | 28 | 1 | 0 | 20.887 | 137679.6011 | 288114.9754 | 59.9307 | 49.4
94569 | 2021-04-19 13:11 | 15.3366 | OXY_CH7 (PSt7-10) | 2021-02-16 12:13 | default | 196.1207 | μmol/L | 29.6468 | °C | 1025 | hPa | Humid | 28 | 1 | 0 | 20.886 | 137608.4319 | 288090.8023 | 59.9307 | 49.4
94579 | 2021-04-19 13:11 | 15.6698 | OXY_CH7 (PSt7-10) | 2021-02-16 12:13 | default | 196.1395 | μmol/L | 29.6406 | °C | 1025 | hPa | Humid | 28 | 1 | 0 | 20.887 | 136289.4581 | 288090.8581 | 59.9307 | 49.4
94589 | 2021-04-19 13:11 | 16.0035 | OXY_CH7 (PSt7-10) | 2021-02-16 12:13 | default | 195.6273 | μmol/L | 29.6654 | °C | 1025 | hPa | Humid | 28 | 1 | 0 | 20.908 | 136934.5226 | 288092.4171 | 59.9307 | 49.4
94599 | 2021-04-19 13:12 | 16.3364 | OXY_CH7 (PSt7-10) | 2021-02-16 12:13 | default | 195.5401 | μmol/L | 29.6654 | °C | 1025 | hPa | Humid | 28 | 1 | 0 | 20.913 | 137085.9553 | 288071.5365 | 59.9307 | 49.4
94609 | 2021-04-19 13:12 | 16.6697 | OXY_CH7 (PSt7-10) | 2021-02-16 12:13 | default | 195.5039 | μmol/L | 29.6716 | °C | 1025 | hPa | Humid | 28 | 1 | 0 | 20.913 | 137232.8251 | 288067.2765 | 59.9307 | 49.4
94619 | 2021-04-19 13:12 | 17.0037 | OXY_CH7 (PSt7-10) | 2021-02-16 12:13 | default | 195.4945 | μmol/L | 29.6778 | °C | 1024 | hPa | Humid | 28 | 1 | 0 | 20.911 | 136843.2416 | 288062.8704 | 59.9307 | 49.4
94629 | 2021-04-19 13:13 | 17.3369 | OXY_CH7 (PSt7-10) | 2021-02-16 12:13 | default | 195.4945 | μmol/L | 29.6778 | °C | 1024 | hPa | Humid | 28 | 1 | 0 | 20.911 | 136976.4743 | 288059.9246 | 59.9307 | 49.4
94639 | 2021-04-19 13:13 | 17.6702 | OXY_CH7 (PSt7-10) | 2021-02-16 12:13 | default | 195.2211 | μmol/L | 29.6902 | °C | 1025 | hPa | Humid | 28 | 1 | 0 | 20.923 | 136787.1603 | 288060.9714 | 59.9307 | 49.4
94649 | 2021-04-19 13:13 | 18.0035 | OXY_CH7 (PSt7-10) | 2021-02-16 12:13 | default | 194.8358 | μmol/L | 29.7025 | °C | 1025 | hPa | Humid | 28 | 1 | 0 | 20.941 | 136517.5157 | 288040.386 | 59.9307 | 49.4
94659 | 2021-04-19 13:14 | 18.3368 | OXY_CH7 (PSt7-10) | 2021-02-16 12:13 | default | 194.6768 | μmol/L | 29.7149 | °C | 1025 | hPa | Humid | 28 | 1 | 0 | 20.946 | 136720.9165 | 288054.3717 | 59.9307 | 49.4
94669 | 2021-04-19 13:14 | 18.67 | OXY_CH7 (PSt7-10) | 2021-02-16 12:13 | default | 194.518 | μmol/L | 29.7273 | °C | 1025 | hPa | Humid | 28 | 1 | 0 | 20.951 | 136471.5234 | 288050.1885 | 59.9307 | 49.4
94679 | 2021-04-19 13:14 | 19.0034 | OXY_CH7 (PSt7-10) | 2021-02-16 12:13 | default | 194.3713 | μmol/L | 29.7273 | °C | 1024 | hPa | Humid | 28 | 1 | 0 | 20.959 | 136603.2747 | 288033.6577 | 59.9307 | 49.4
94689 | 2021-04-19 13:15 | 19.3366 | OXY_CH7 (PSt7-10) | 2021-02-16 12:13 | default | 194.2381 | μmol/L | 29.7397 | °C | 1025 | hPa | Humid | 28 | 1 | 0 | 20.963 | 136693.1476 | 288042.0407 | 59.9307 | 49.4
94699 | 2021-04-19 13:15 | 19.6699 | OXY_CH7 (PSt7-10) | 2021-02-16 12:13 | default | 194.3073 | μmol/L | 29.7397 | °C | 1025 | hPa | Humid | 28 | 1 | 0 | 20.959 | 136150.8707 | 288031.0592 | 59.9307 | 49.4
94709 | 2021-04-19 13:15 | 20.0031 | OXY_CH7 (PSt7-10) | 2021-02-16 12:13 | default | 194.0823 | μmol/L | 29.7397 | °C | 1025 | hPa | Humid | 28 | 1 | 0 | 20.972 | 136380.9355 | 288018.2852 | 59.9307 | 49.4
94719 | 2021-04-19 13:16 | 20.3365 | OXY_CH7 (PSt7-10) | 2021-02-16 12:13 | default | 193.9678 | μmol/L | 29.7521 | °C | 1024 | hPa | Humid | 28 | 1 | 0 | 20.974 | 136097.4497 | 288031.8998 | 59.9307 | 49.4
94729 | 2021-04-19 13:16 | 20.6703 | OXY_CH7 (PSt7-10) | 2021-02-16 12:13 | default | 193.7672 | μmol/L | 29.7583 | °C | 1025 | hPa | Humid | 28 | 1 | 0 | 20.984 | 136279.6023 | 288005.8849 | 59.9307 | 49.4
94739 | 2021-04-19 13:16 | 21.0033 | OXY_CH7 (PSt7-10) | 2021-02-16 12:13 | default | 193.9068 | μmol/L | 29.7521 | °C | 1025 | hPa | Humid | 28 | 1 | 0 | 20.978 | 135970.4397 | 288008.7166 | 59.9307 | 49.4
94749 | 2021-04-19 13:17 | 21.3365 | OXY_CH7 (PSt7-10) | 2021-02-16 12:13 | default | 193.5177 | μmol/L | 29.7583 | °C | 1024 | hPa | Humid | 28 | 1 | 0 | 20.998 | 136112.4375 | 287986.463 | 59.9307 | 49.4
94759 | 2021-04-19 13:17 | 21.6698 | OXY_CH7 (PSt7-10) | 2021-02-16 12:13 | default | 193.3082 | μmol/L | 29.7706 | °C | 1024 | hPa | Humid | 28 | 1 | 0 | 21.006 | 136335.4916 | 287990.1177 | 59.9307 | 49.4
94769 | 2021-04-19 13:17 | 22.0035 | OXY_CH7 (PSt7-10) | 2021-02-16 12:13 | default | 193.0159 | μmol/L | 29.7706 | °C | 1024 | hPa | Humid | 28 | 1 | 0 | 21.023 | 136358.478 | 287992.7409 | 59.9307 | 49.4