## Devices
Name | Type | Serial | FW-Version | Channels
SABD0002000012 | OXY-10 ST | SABD0002000012 | AAV2.0.0.13 | 10

## Sensors
Name | Analyte | Sensor ID | Sensor Type | Batch ID | Lot Nr | Created on
OXY_CH9 | O2 | 169735377 | PSt7-10 | 000000-000 | 0000-00 | 2021-02-16 12:16

## Oxygen Calibrations
Sensor | Calibration Date | Cal0 [°] | T0 | T0 Unit | Cal2nd [°] | T2nd | T2nd Unit | pATM | pATM Unit | O2Cal2nd | O2Cal2nd Unit | Environment | f1 | m | dKSV1 | dKSV2 | dPhi1 | dPhi2 | Is PreSens Calibration
OXY_CH9 (PSt7-10) | 2021-02-16 12:16 | 55.69 | 20 | °C | 22.49 | 20 | °C | 962 | hPa | 100 | %a.s. | Humid | 0.861 | 13.56 | 0.00035 | 0 | -0.02617 | 0 | FALSE

## Annotations
Date | Delta T [min] | Device | Channel | User | Annotation

## Info
Software Version | 2.1.0.443
Exported at | 2021-04-19 13:18

## SABD0002000012, Ch 1
Id | Date | Delta T [min] | Sensor | Calibration | User | Oxygen | Oxygen Unit | Temperature | Temperature Unit | Pressure | Pressure Unit | Mode | Salinity [pmil] | User Signal Intensity | Error | Phase [°] | Amplitude [µV] | Reference Amplitude [µV] | Signal LED Current | Reference LED Current | Battery [V]
94111 | 2021-04-19 12:55 | 0 | OXY_CH9 (PSt7-10) | 2021-02-16 12:16 | default | 200.6356 | μmol/L | 28.8696 | °C | 1025 | hPa | Humid | 28 | 0 | 0 | 21.04 | 121142.2789 | 263601.7904 | 26.25 | 74
94121 | 2021-04-19 12:56 | 0.33495 | OXY_CH9 (PSt7-10) | 2021-02-16 12:16 | default | 200.5081 | μmol/L | 28.894 | °C | 1025 | hPa | Humid | 28 | 0 | 0 | 21.039 | 121159.0608 | 263627.0851 | 26.25 | 74
94131 | 2021-04-19 12:56 | 0.66796 | OXY_CH9 (PSt7-10) | 2021-02-16 12:16 | default | 200.3968 | μmol/L | 28.9307 | °C | 1025 | hPa | Humid | 28 | 0 | 0 | 21.033 | 121131.5661 | 263611.3179 | 26.25 | 74
94141 | 2021-04-19 12:56 | 1.0018 | OXY_CH9 (PSt7-10) | 2021-02-16 12:16 | default | 199.9101 | μmol/L | 28.9918 | °C | 1025 | hPa | Humid | 28 | 0 | 0 | 21.04 | 121159.9321 | 263609.8773 | 26.25 | 74
94151 | 2021-04-19 12:57 | 1.335 | OXY_CH9 (PSt7-10) | 2021-02-16 12:16 | default | 199.6432 | μmol/L | 29.004 | °C | 1025 | hPa | Humid | 28 | 0 | 0 | 21.051 | 121224.7959 | 263601.6298 | 26.25 | 74
94161 | 2021-04-19 12:57 | 1.6682 | OXY_CH9 (PSt7-10) | 2021-02-16 12:16 | default | 199.442 | μmol/L | 29.0529 | °C | 1025 | hPa | Humid | 28 | 0 | 0 | 21.046 | 121229.8156 | 263585.6272 | 26.25 | 74
94171 | 2021-04-19 12:57 | 2.0013 | OXY_CH9 (PSt7-10) | 2021-02-16 12:16 | default | 199.1907 | μmol/L | 29.0835 | °C | 1025 | hPa | Humid | 28 | 0 | 0 | 21.05 | 121253.0013 | 263582.0047 | 26.25 | 74
94181 | 2021-04-19 12:58 | 2.3353 | OXY_CH9 (PSt7-10) | 2021-02-16 12:16 | default | 198.8841 | μmol/L | 29.1324 | °C | 1025 | hPa | Humid | 28 | 0 | 0 | 21.051 | 121265.623 | 263574.2065 | 26.25 | 74
94191 | 2021-04-19 12:58 | 2.6686 | OXY_CH9 (PSt7-10) | 2021-02-16 12:16 | default | 198.7758 | μmol/L | 29.1507 | °C | 1025 | hPa | Humid | 28 | 0 | 0 | 21.051 | 121279.4348 | 263573.0415 | 26.25 | 74
94201 | 2021-04-19 12:58 | 3.0018 | OXY_CH9 (PSt7-10) | 2021-02-16 12:16 | default | 198.5306 | μmol/L | 29.1446 | °C | 1025 | hPa | Humid | 28 | 0 | 0 | 21.067 | 121345.437 | 263559.0664 | 26.25 | 74
94211 | 2021-04-19 12:59 | 3.335 | OXY_CH9 (PSt7-10) | 2021-02-16 12:16 | default | 198.294 | μmol/L | 29.1996 | °C | 1025 | hPa | Humid | 28 | 0 | 0 | 21.062 | 121341.0278 | 263541.0889 | 26.25 | 74
94221 | 2021-04-19 12:59 | 3.6683 | OXY_CH9 (PSt7-10) | 2021-02-16 12:16 | default | 198.0049 | μmol/L | 29.2546 | °C | 1025 | hPa | Humid | 28 | 0 | 0 | 21.06 | 121331.5441 | 263532.2964 | 26.25 | 74
94231 | 2021-04-19 12:59 | 4.0016 | OXY_CH9 (PSt7-10) | 2021-02-16 12:16 | default | 197.86 | μmol/L | 29.2851 | °C | 1025 | hPa | Humid | 28 | 0 | 0 | 21.058 | 121332.1626 | 263521.3452 | 26.25 | 74
94241 | 2021-04-19 13:00 | 4.3348 | OXY_CH9 (PSt7-10) | 2021-02-16 12:16 | default | 197.6121 | μmol/L | 29.3035 | °C | 1025 | hPa | Humid | 28 | 0 | 0 | 21.066 | 121377.4462 | 263508.0854 | 26.25 | 74
94251 | 2021-04-19 13:00 | 4.668 | OXY_CH9 (PSt7-10) | 2021-02-16 12:16 | default | 197.414 | μmol/L | 29.3401 | °C | 1025 | hPa | Humid | 28 | 0 | 0 | 21.065 | 121368.041 | 263517.0052 | 26.25 | 74
94261 | 2021-04-19 13:00 | 5.0013 | OXY_CH9 (PSt7-10) | 2021-02-16 12:16 | default | 197.372 | μmol/L | 29.334 | °C | 1024 | hPa | Humid | 28 | 0 | 0 | 21.069 | 121390.8804 | 263502.4589 | 26.25 | 74
94271 | 2021-04-19 13:01 | 5.3352 | OXY_CH9 (PSt7-10) | 2021-02-16 12:16 | default | 197.1884 | μmol/L | 29.389 | °C | 1024 | hPa | Humid | 28 | 0 | 0 | 21.061 | 121381.9399 | 263499.2635 | 26.25 | 74
94281 | 2021-04-19 13:01 | 5.6685 | OXY_CH9 (PSt7-10) | 2021-02-16 12:16 | default | 197.3566 | μmol/L | 29.3707 | °C | 1025 | hPa | Humid | 28 | 0 | 0 | 21.058 | 121364.5635 | 263484.6583 | 26.25 | 74
94291 | 2021-04-19 13:01 | 6.0017 | OXY_CH9 (PSt7-10) | 2021-02-16 12:16 | default | 197.2518 | μmol/L | 29.3707 | °C | 1025 | hPa | Humid | 28 | 0 | 0 | 21.064 | 121402.892 | 263488.2785 | 26.25 | 74
94301 | 2021-04-19 13:02 | 6.3347 | OXY_CH9 (PSt7-10) | 2021-02-16 12:16 | default | 196.7709 | μmol/L | 29.4318 | °C | 1025 | hPa | Humid | 28 | 0 | 0 | 21.071 | 121434.7791 | 263476.9506 | 26.25 | 74
94311 | 2021-04-19 13:02 | 6.6686 | OXY_CH9 (PSt7-10) | 2021-02-16 12:16 | default | 196.5642 | μmol/L | 29.4746 | °C | 1024 | hPa | Humid | 28 | 0 | 0 | 21.068 | 121419.2099 | 263469.5484 | 26.25 | 74
94321 | 2021-04-19 13:02 | 7.0017 | OXY_CH9 (PSt7-10) | 2021-02-16 12:16 | default | 196.4289 | μmol/L | 29.499 | °C | 1025 | hPa | Humid | 28 | 0 | 0 | 21.068 | 121418.9739 | 263456.2377 | 26.25 | 74
94331 | 2021-04-19 13:03 | 7.335 | OXY_CH9 (PSt7-10) | 2021-02-16 12:16 | default | 196.4104 | μmol/L | 29.5051 | °C | 1025 | hPa | Humid | 28 | 0 | 0 | 21.067 | 121399.9362 | 263458.8259 | 26.25 | 74
94341 | 2021-04-19 13:03 | 7.6682 | OXY_CH9 (PSt7-10) | 2021-02-16 12:16 | default | 196.4832 | μmol/L | 29.4868 | °C | 1025 | hPa | Humid | 28 | 0 | 0 | 21.069 | 121419.2918 | 263441.3319 | 26.25 | 74
94351 | 2021-04-19 13:03 | 8.0014 | OXY_CH9 (PSt7-10) | 2021-02-16 12:16 | default | 196.3388 | μmol/L | 29.5174 | °C | 1025 | hPa | Humid | 28 | 0 | 0 | 21.067 | 121440.6678 | 263431.4186 | 26.25 | 74
94361 | 2021-04-19 13:04 | 8.3353 | OXY_CH9 (PSt7-10) | 2021-02-16 12:16 | default | 195.9775 | μmol/L | 29.5968 | °C | 1025 | hPa | Humid | 28 | 0 | 0 | 21.061 | 121410.6306 | 263435.385 | 26.25 | 74
94371 | 2021-04-19 13:04 | 8.6685 | OXY_CH9 (PSt7-10) | 2021-02-16 12:16 | default | 195.9912 | μmol/L | 29.5724 | °C | 1024 | hPa | Humid | 28 | 0 | 0 | 21.068 | 121441.4554 | 263427.9111 | 26.25 | 74
94381 | 2021-04-19 13:04 | 9.0016 | OXY_CH9 (PSt7-10) | 2021-02-16 12:16 | default | 195.7224 | μmol/L | 29.6213 | °C | 1024 | hPa | Humid | 28 | 0 | 0 | 21.067 | 121452.9884 | 263411.7191 | 26.25 | 74
94391 | 2021-04-19 13:05 | 9.3347 | OXY_CH9 (PSt7-10) | 2021-02-16 12:16 | default | 195.7545 | μmol/L | 29.5846 | °C | 1025 | hPa | Humid | 28 | 0 | 0 | 21.078 | 121491.8138 | 263397.5733 | 26.25 | 74
94401 | 2021-04-19 13:05 | 9.6686 | OXY_CH9 (PSt7-10) | 2021-02-16 12:16 | default | 195.2498 | μmol/L | 29.6518 | °C | 1024 | hPa | Humid | 28 | 0 | 0 | 21.084 | 121525.448 | 263408.4442 | 26.25 | 74
94411 | 2021-04-19 13:05 | 10.0012 | OXY_CH9 (PSt7-10) | 2021-02-16 12:16 | default | 195.2625 | μmol/L | 29.6763 | °C | 1024 | hPa | Humid | 28 | 0 | 0 | 21.075 | 121510.5814 | 263400.9111 | 26.25 | 74
94421 | 2021-04-19 13:06 | 10.3346 | OXY_CH9 (PSt7-10) | 2021-02-16 12:16 | default | 195.0358 | μmol/L | 29.6885 | °C | 1024 | hPa | Humid | 28 | 0 | 0 | 21.084 | 121529.6766 | 263387.2271 | 26.25 | 74
94431 | 2021-04-19 13:06 | 10.6687 | OXY_CH9 (PSt7-10) | 2021-02-16 12:16 | default | 194.9978 | μmol/L | 29.7068 | °C | 1024 | hPa | Humid | 28 | 0 | 0 | 21.08 | 121510.1552 | 263379.0454 | 26.25 | 74
94441 | 2021-04-19 13:06 | 11.0012 | OXY_CH9 (PSt7-10) | 2021-02-16 12:16 | default | 194.7565 | μmol/L | 29.7068 | °C | 1024 | hPa | Humid | 28 | 0 | 0 | 21.094 | 121604.5088 | 263378.0927 | 26.25 | 74
94451 | 2021-04-19 13:07 | 11.3351 | OXY_CH9 (PSt7-10) | 2021-02-16 12:16 | default | 194.69 | μmol/L | 29.6946 | °C | 1024 | hPa | Humid | 28 | 0 | 0 | 21.102 | 121645.9446 | 263382.9009 | 26.25 | 74
94461 | 2021-04-19 13:07 | 11.6684 | OXY_CH9 (PSt7-10) | 2021-02-16 12:16 | default | 194.4581 | μmol/L | 29.7374 | °C | 1024 | hPa | Humid | 28 | 0 | 0 | 21.101 | 121671.7551 | 263374.014 | 26.25 | 74
94471 | 2021-04-19 13:07 | 12.0019 | OXY_CH9 (PSt7-10) | 2021-02-16 12:16 | default | 194.3526 | μmol/L | 29.7496 | °C | 1024 | hPa | Humid | 28 | 0 | 0 | 21.103 | 121680.5717 | 263358.6429 | 26.25 | 74
94481 | 2021-04-19 13:08 | 12.335 | OXY_CH9 (PSt7-10) | 2021-02-16 12:16 | default | 194.1062 | μmol/L | 29.7802 | °C | 1024 | hPa | Humid | 28 | 0 | 0 | 21.107 | 121701.753 | 263358.4221 | 26.25 | 74
94491 | 2021-04-19 13:08 | 12.6682 | OXY_CH9 (PSt7-10) | 2021-02-16 12:16 | default | 194.1062 | μmol/L | 29.7802 | °C | 1024 | hPa | Humid | 28 | 0 | 0 | 21.107 | 121727.9546 | 263354.2797 | 26.25 | 74
94501 | 2021-04-19 13:08 | 13.0017 | OXY_CH9 (PSt7-10) | 2021-02-16 12:16 | default | 193.7756 | μmol/L | 29.8046 | °C | 1024 | hPa | Humid | 28 | 0 | 0 | 21.118 | 121783.1293 | 263349.7086 | 26.25 | 74
94511 | 2021-04-19 13:09 | 13.3346 | OXY_CH9 (PSt7-10) | 2021-02-16 12:16 | default | 193.5824 | μmol/L | 29.8291 | °C | 1024 | hPa | Humid | 28 | 0 | 0 | 21.121 | 121810.0466 | 263342.6489 | 26.25 | 74
94521 | 2021-04-19 13:09 | 13.6681 | OXY_CH9 (PSt7-10) | 2021-02-16 12:16 | default | 193.7401 | μmol/L | 29.8107 | °C | 1024 | hPa | Humid | 28 | 0 | 0 | 21.118 | 121809.9238 | 263334.8028 | 26.25 | 74
94531 | 2021-04-19 13:09 | 14.0015 | OXY_CH9 (PSt7-10) | 2021-02-16 12:16 | default | 193.5285 | μmol/L | 29.8413 | °C | 1024 | hPa | Humid | 28 | 0 | 0 | 21.12 | 121822.5999 | 263325.7634 | 26.25 | 74
94541 | 2021-04-19 13:10 | 14.3349 | OXY_CH9 (PSt7-10) | 2021-02-16 12:16 | default | 193.3184 | μmol/L | 29.8658 | °C | 1024 | hPa | Humid | 28 | 0 | 0 | 21.124 | 121863.4098 | 263341.001 | 26.25 | 74
94551 | 2021-04-19 13:10 | 14.6682 | OXY_CH9 (PSt7-10) | 2021-02-16 12:16 | default | 193.3013 | μmol/L | 29.8658 | °C | 1024 | hPa | Humid | 28 | 0 | 0 | 21.125 | 121877.6269 | 263326.2637 | 26.25 | 74
94561 | 2021-04-19 13:10 | 15.0015 | OXY_CH9 (PSt7-10) | 2021-02-16 12:16 | default | 193.1635 | μmol/L | 29.8719 | °C | 1024 | hPa | Humid | 28 | 0 | 0 | 21.131 | 121894.5786 | 263332.6635 | 26.25 | 74
94571 | 2021-04-19 13:11 | 15.335 | OXY_CH9 (PSt7-10) | 2021-02-16 12:16 | default | 192.9563 | μmol/L | 29.8841 | °C | 1024 | hPa | Humid | 28 | 0 | 0 | 21.139 | 121931.8108 | 263312.0657 | 26.25 | 74
94581 | 2021-04-19 13:11 | 15.6685 | OXY_CH9 (PSt7-10) | 2021-02-16 12:16 | default | 192.9942 | μmol/L | 29.8658 | °C | 1024 | hPa | Humid | 28 | 0 | 0 | 21.143 | 121964.27 | 263309.7967 | 26.25 | 74
94591 | 2021-04-19 13:11 | 16.0018 | OXY_CH9 (PSt7-10) | 2021-02-16 12:16 | default | 192.608 | μmol/L | 29.9208 | °C | 1024 | hPa | Humid | 28 | 0 | 0 | 21.147 | 121982.3707 | 263309.1159 | 26.25 | 74
94601 | 2021-04-19 13:12 | 16.3354 | OXY_CH9 (PSt7-10) | 2021-02-16 12:16 | default | 192.4863 | μmol/L | 29.933 | °C | 1024 | hPa | Humid | 28 | 0 | 0 | 21.15 | 122037.6539 | 263303.3979 | 26.25 | 74
94611 | 2021-04-19 13:12 | 16.6686 | OXY_CH9 (PSt7-10) | 2021-02-16 12:16 | default | 192.6812 | μmol/L | 29.8963 | °C | 1024 | hPa | Humid | 28 | 0 | 0 | 21.151 | 122064.514 | 263311.5515 | 26.25 | 74
94621 | 2021-04-19 13:12 | 17.0016 | OXY_CH9 (PSt7-10) | 2021-02-16 12:16 | default | 192.3517 | μmol/L | 29.9269 | °C | 1024 | hPa | Humid | 28 | 0 | 0 | 21.16 | 122109.3792 | 263304.4391 | 26.25 | 74
94631 | 2021-04-19 13:13 | 17.3348 | OXY_CH9 (PSt7-10) | 2021-02-16 12:16 | default | 192.6145 | μmol/L | 29.8902 | °C | 1024 | hPa | Humid | 28 | 0 | 0 | 21.157 | 122102.8527 | 263299.0844 | 26.25 | 74
94641 | 2021-04-19 13:13 | 17.6687 | OXY_CH9 (PSt7-10) | 2021-02-16 12:16 | default | 192.178 | μmol/L | 29.9452 | °C | 1024 | hPa | Humid | 28 | 0 | 0 | 21.164 | 122153.2003 | 263279.6406 | 26.25 | 74
94651 | 2021-04-19 13:13 | 18.002 | OXY_CH9 (PSt7-10) | 2021-02-16 12:16 | default | 191.9523 | μmol/L | 29.9697 | °C | 1024 | hPa | Humid | 28 | 0 | 0 | 21.169 | 122176.4432 | 263273.8644 | 26.25 | 74
94661 | 2021-04-19 13:14 | 18.3353 | OXY_CH9 (PSt7-10) | 2021-02-16 12:16 | default | 191.6591 | μmol/L | 29.9941 | °C | 1024 | hPa | Humid | 28 | 0 | 0 | 21.178 | 122195.9377 | 263256.9885 | 26.25 | 74
94671 | 2021-04-19 13:14 | 18.6686 | OXY_CH9 (PSt7-10) | 2021-02-16 12:16 | default | 191.6125 | μmol/L | 29.9758 | °C | 1024 | hPa | Humid | 28 | 0 | 0 | 21.187 | 122240.4593 | 263262.0136 | 26.25 | 74
94681 | 2021-04-19 13:14 | 19.0019 | OXY_CH9 (PSt7-10) | 2021-02-16 12:16 | default | 191.8574 | μmol/L | 29.9391 | °C | 1024 | hPa | Humid | 28 | 0 | 0 | 21.185 | 122265.1858 | 263242.8044 | 26.25 | 74
94691 | 2021-04-19 13:15 | 19.335 | OXY_CH9 (PSt7-10) | 2021-02-16 12:16 | default | 192.005 | μmol/L | 29.8841 | °C | 1024 | hPa | Humid | 28 | 0 | 0 | 21.195 | 122302.4354 | 263248.3398 | 26.25 | 74
94701 | 2021-04-19 13:15 | 19.6683 | OXY_CH9 (PSt7-10) | 2021-02-16 12:16 | default | 191.1794 | μmol/L | 30.0247 | °C | 1024 | hPa | Humid | 28 | 0 | 0 | 21.196 | 122314.182 | 263243.4144 | 26.25 | 74
94711 | 2021-04-19 13:15 | 20.0015 | OXY_CH9 (PSt7-10) | 2021-02-16 12:16 | default | 191.376 | μmol/L | 29.9758 | °C | 1024 | hPa | Humid | 28 | 0 | 0 | 21.201 | 122336.6152 | 263232.5073 | 26.25 | 74
94721 | 2021-04-19 13:16 | 20.3348 | OXY_CH9 (PSt7-10) | 2021-02-16 12:16 | default | 191.2214 | μmol/L | 29.988 | °C | 1024 | hPa | Humid | 28 | 0 | 0 | 21.206 | 122371.5381 | 263222.2945 | 26.25 | 74
94731 | 2021-04-19 13:16 | 20.6679 | OXY_CH9 (PSt7-10) | 2021-02-16 12:16 | default | 191.0108 | μmol/L | 30.0247 | °C | 1024 | hPa | Humid | 28 | 0 | 0 | 21.206 | 122395.9574 | 263226.2502 | 26.25 | 74
94741 | 2021-04-19 13:16 | 21.002 | OXY_CH9 (PSt7-10) | 2021-02-16 12:16 | default | 190.9267 | μmol/L | 30.0247 | °C | 1024 | hPa | Humid | 28 | 0 | 0 | 21.211 | 122418.2849 | 263221.1603 | 26.25 | 74
94751 | 2021-04-19 13:17 | 21.3353 | OXY_CH9 (PSt7-10) | 2021-02-16 12:16 | default | 190.9463 | μmol/L | 30.0124 | °C | 1024 | hPa | Humid | 28 | 0 | 0 | 21.214 | 122444.0157 | 263212.603 | 26.25 | 74
94761 | 2021-04-19 13:17 | 21.6682 | OXY_CH9 (PSt7-10) | 2021-02-16 12:16 | default | 190.722 | μmol/L | 30.0369 | °C | 1024 | hPa | Humid | 28 | 0 | 0 | 21.219 | 122475.0815 | 263197.2247 | 26.25 | 74
94771 | 2021-04-19 13:17 | 22.0015 | OXY_CH9 (PSt7-10) | 2021-02-16 12:16 | default | 190.5736 | μmol/L | 30.0247 | °C | 1024 | hPa | Humid | 28 | 0 | 0 | 21.232 | 122547.3167 | 263196.9729 | 26.25 | 74